## 1300.2550 Grading (hidden)
| BID PROPOSAL SUMMARY |  |  |  | #REF!
| COLINA RANCH UNIT 1 |  |  | Job No. | #REF!
BID PROPOSAL SCHEDULE KYNDWOOD UNIT 2 & 2A
1300.2550 GRADING IMPROVEMENTS
NO. | DESCRIPTION | UNIT OF MEASURE | APPROX. QUANTITIES | UNIT PRICES | COST
1 | Lot Excavation | CY | 552 | 0 | 0 | KD
2 | Lot Embankment | CY | 95383 | 0 | 0 | KD
3 | Import From Botanical Farms | CY | 84863 | 0 | 0
|  |  |  | TOTAL COST | 0
* | All final lot grading shall be compacted in accordance with notes on the Lot Grading Plan, see sheets C3.0, C3.1, C3.2.
* | Contractor is to perform an independent quantity take-off prior to signing the contract, to verify that the quantities given in the bid proposal are within three percent (3%) of the actual quantities required to complete the construction represented by the plans and specifications. If any quantity is found to be in error of more than three percent (3%), the Contractor shall notify the Engineer forty-eight (48) hours prior to signing the contract.
* | Bids shall include all Unit Price costs as indicated by the Contract Documents and Bid Form. The bid price submitted by the Contractor shall be the sum of the unit prices times the estimated quantity of each item shown in the bid form. However, the Contractor shall guarantee himself of the accuracy of the quantities shown in the bid form. The quantities shown are estimates only and indicate only the magnitude of the project and a basis for bid comparison. Any discrepancies in quantity or work necessary to fulfill the intent of the plans shall be included, whether a bid item is included or not. Any work required for which a bid item is not shown shall be considered subsidiary to other work items.
* | Contractor to field verify and survey the existing site topography and submit information to engineer prior to submitting final bid for verification. No shrinkage or swelling factor is accounted for in the engineering excavation and embankment quantities. Contractor to adjust unit price as he deems necessary to account for shrinkage and swelling.
* | All embankment areas shall be placed and compacted in accordance with the project specification. 79G letters will need to be provided for embankment in proposed and future residential lot areas.
Bidders Initials
Date

## BID SUMMARY
2026-02-12
|  |  |  | Job No. | 337.115
BID PROPOSAL COLINA RANCH WEST OFFSITE WATER IMPROVEMENTS
BIDDER'S NAME:
ADDRESS:
SIGNATURE AND TITLE:
DATE:
BID SUMMARY
| ADMINISTRATION |  |  | 0
| 1300.2555 EROSION AND SEDIMENTATION CONTROL |  |  | 0
| 1300.2850 WATER IMPROVEMENTS |  |  | 0
| 1300.3316 STREET IMPROVEMENTS |  |  | 0
|  |  | TOTAL BASE BID: | 0
| PERFORMANCE AND PAYMENT BOND |  |  | 0
|  |  | TOTAL BID: | 0
No shrinkage or swelling factor is accounted for in the engineering excavation and embankment quantities. Contractor to adjust unit price as he deems necessary to account for shrinkage and swelling.
* | Total Bid shall include Warranty Assignments or Bonds, Per City of New Braunfels, and GVSUD Requirements.
* | Contractor is to perform an independent quantity take-off prior to signing the contract, to verify that the quantities given in the bid proposal are within three percent (3%) of the actual quantities required to complete the construction represented by the plans and specifications. If any quantity is found to be in error of more than three percent (3%), the Contractor shall notify the Engineer forty-eight (48) hours prior to signing the contract.
* | Bids shall include all Unit Price costs as indicated by the Contract Documents and Bid Form. The bid price submitted by the Contractor shall be the sum of the unit prices times the estimated quantity of each item shown in the bid form. However, the Contractor shall guarantee himself of the accuracy of the quantities shown in the bid form. The quantities shown are estimates only and indicate only the magnitude of the project and a basis for bid comparison. Any discrepancies in quantity or work necessary to fulfill the intent of the plans shall be included, whether a bid item is included or not. Any work required for which a bid item is not shown shall be considered subsidiary to other work items.
** | No separate payment shall be made for utility excavation. Excess material generated from excavation shall be processed and used to meet the fill requirements for the project or hauled off and disposed of by the constractor. Include costs in related bid items.
*** | Re-inspections and cancellation fees from Geotech will be paid by contractor.
Bidders Initials
Date

## ADMINISTRATION
| BID PROPOSAL SUMMARY |  |  |  | 2026-02-12
| COLINA RANCH WEST OFFSITE WATER IMPROVEMENTS |  |  | Job No. | 337.115
ADMINISTRATION
NO. | DESCRIPTION | UNIT OF MEASURE | APPROX. QUANTITIES | UNIT PRICES | COST
1 | Mobilization | LS | 1 | 0 | 0
|  |  |  | TOTAL COST | 0
** | Contractor is to perform an independent quantity take-off prior to signing the contract, to verify that the quantities given in the bid proposal are within three percent (3%) of the actual quantities required to complete the construction represented by the plans and specifications. If any quantity is found to be in error of more than three percent (3%), the Contractor shall notify the Engineer forty-eight (48) hours prior to signing the contract.
** | Bids shall include all Unit Price costs as indicated by the Contract Documents and Bid Form. The bid price submitted by the Contractor shall be the sum of the unit prices times the estimated quantity of each item shown in the bid form. However, the Contractor shall guarantee himself of the accuracy of the quantities shown in the bid form. The quantities shown are estimates only and indicate only the magnitude of the project and a basis for bid comparison. Any discrepancies in quantity or work necessary to fulfill the intent of the plans shall be included, whether a bid item is included or not. Any work required for which a bid item is not shown shall be considered subsidiary to other work items.
** | Commence of Construction: 1. Initial project clearing will need to be limited to the locations of the proposed temporary SWP3 Best Management Practices (BMP) designed by the engineer. These BMPs may include, but are not limited to: Stabilized Construction Exit(s), Silt Fence, Discharge Point Rock Berms/Check Dams, Trash containment, Temporary Sediment Basins (if applicable), Demarcation of protected site features for example; Wetlands, Environmental Buffers, Caves or Solution Features, and Habitats, 2. Prior to commencement of additional clearing or earth disturbing activities, the proposed BMPs will need to be installed by the Contractor and inspected by a Lennar Representative. Contractor must provide at minimum, 48-hours of notice to Lennar when the BMPs are scheduled to be installed and completed. The Lennar Representative will coordinate the Land Development Manager to release the project for construction. When the project is located within the Bexar County controlled MS4, the Contractor must provide 48-hours of notice to the assigned Bexar County SWP3 Inspector noted on the Storm Water Quality (SWQ) permit letter. 3. When a Temporary Sediment Basin is required for the project, limited clearing of the proposed basin location and any material borrow areas to construct the Temporary Sediment Basin may occur during the initial BMP installation period. The Temporary Sediment Basin must be completely constructed to Engineer’s design. This may include the following; Construction of the dewatering structure (Riser Pipe or Fair Cloth Skimmer and pump), Construction of the Emergency Overflow Structure, Installation of a sediment depth marker. Note-Once accessible to appropriate equipment, the only the Temporary Sediment Basin berms/slopes shall be temporarily stabilized. 4. General Contractor is to maintain all pollution control measures in effective operating condition throughout the contract period to the extent achievable. To ensure BMPs are operating effectively, and in accordance with the Construction General Permit, Lennar will provide regular and if applicable, post-rain event BMP inspections and inspection reports. The General Contractor will be provided an electronic copy of the BMP inspection report via email. weekly regarding issues with BMPs at the project through the Lennar SWP3 Inspection process. Items noted in the BMP Inspection report must be addressed by the General Contractor as soon as possible, and within 7 calendar days. General Contractor shall provide documentation to the assigned Lennar Land Development Project Manager to include: a. Actions taken in response to the BMP inspection report and date(s) the actions were completed or, b. Statement of extenuating circumstance as to why an item could not be completed within the 7-day timeframe and proposed scheduled date of completion. 5. Contractor to maintain Spill Response Supplies/Kit at the project location while actively working onsite. 6. When dewatering activities discharge into onsite creeks or rivers, or discharge outside the limits of construction, daily dewatering inspections must be documented in accordance with the 03.05.2023 TCEQ Construction General Permit. Daily report must be sent to Lennar within 24-hours.
Bidders Initials
Date
[6 empty] | 15 |  | earthen berm | 11
[6 empty] | 5 | #REF! | 41 | 6 | 246
[6 empty] | 2 | #REF! | 31 | 5 | 155
[6 empty] | 7 | #REF! |  | 11 | 401
[6 empty] | 1 | #REF!
[6 empty] | 15 | #REF!

## 1300.2555 Clearing TPDES
| BID PROPOSAL SUMMARY |  |  |  | 2026-02-12
| COLINA RANCH WEST OFFSITE WATER IMPROVEMENTS |  |  | Job No. | 337.115
1300.2555 EROSION AND SEDIMENTATION CONTROL
NO. | DESCRIPTION | UNIT OF MEASURE | APPROX. QUANTITIES | UNIT PRICES | COST
1 | Stabilized Construction Entrance | EA | 1 | 0 | 0 | KD
2 | Temporary spoils and staging area | EA | 1 | 0 | 0
3 | Silt Fence | LF | 7875 | 0 | 0 | LENGTH CALLED OUT IN PLANS NOW
4 | Tree Protection | EA | 7 | 0 | 0
5 | Remove and Replace Wooden Fence | LF | 800 | 0 | 0
6 | Clearing and Grubbing | SY | 5005 | 0 | 0
|  |  |  | TOTAL COST | 0
** | Contractor is to perform an independent quantity take-off prior to signing the contract, to verify that the quantities given in the bid proposal are within three percent (3%) of the actual quantities required to complete the construction represented by the plans and specifications. If any quantity is found to be in error of more than three percent (3%), the Contractor shall notify the Engineer forty-eight (48) hours prior to signing the contract.
** | Bids shall include all Unit Price costs as indicated by the Contract Documents and Bid Form. The bid price submitted by the Contractor shall be the sum of the unit prices times the estimated quantity of each item shown in the bid form. However, the Contractor shall guarantee himself of the accuracy of the quantities shown in the bid form. The quantities shown are estimates only and indicate only the magnitude of the project and a basis for bid comparison. Any discrepancies in quantity or work necessary to fulfill the intent of the plans shall be included, whether a bid item is included or not. Any work required for which a bid item is not shown shall be considered subsidiary to other work items.
Bidders Initials
Date
[6 empty] | rock berm | 15 |  | earthen berm | 11
[6 empty] | 10 | 5 | 50 | 41 | 6 | 246
[6 empty] | 12 | 2 | 24 | 31 | 5 | 155
[6 empty] | 30 | 7 | 210 |  | 11 | 401
[6 empty] | 40 | 1 | 40
[7 empty] | 15 | 324

## 1300.2850 Water
| BID PROPOSAL SUMMARY |  |  |  | 2026-02-12
| COLINA RANCH WEST OFFSITE WATER IMPROVEMENTS |  |  | Job No. | 337.115
1300.2850 WATER IMPROVEMENTS
NO. | DESCRIPTION | UNIT OF MEASURE | APPROX. QUANTITIES | UNIT PRICES | COST
1 | 16" C-900 PVC Pipe | LF | 3845 | 0 | 0
2 | Trech Excavation Protection | LF | 3845 | 0 | 0
3 | 16" Gate Valve MJ with box | EA | 5 | 0 | 0
4 | 16" x 6" Tee | EA | 2 | 0 | 0
5 | Fire Hydrant Assembly with 6" Gate Valve | EA | 2 | 0 | 0
6 | Air release Valve | EA | 2 | 0 | 0
7 | 2" Temporary Blowoff | EA | 1 | 0 | 0
8 | 30" Steel Casing (Trenching over Vista Ridge Waterline) | LF | 92 | 0 | 0
9 | 30" Steel Casing (Boring under Union Wine Rd) | LF | 116 | 0 | 0
10 | 16" Mechanical Joint DI full body sleeve | EA | 4 | 0 | 0
11 | 16" Cap | EA | 1 | 0 | 0
12 | 11.25° 16" Bend | EA | 11 | 0 | 0
13 | 22.5° 16" Bend | EA | 6 | 0 | 0
14 | 45° 16" Bend | EA | 8 | 0 | 0
15 | Connect to Existing Waterline | EA | 1 | 0 | 0
16 | Reconnect Existing Services | EA | 6 | 0 | 0
17 | Reconnect Existing Fire Hydrants | EA | 2 | 0 | 0
|  |  |  | TOTAL COST | 0
Alt. Bid item
| Rock Trenching | LF |  | 0 | 0
** | Contractor is to perform an independent quantity take-off prior to signing the contract, to verify that the quantities given in the bid proposal are within three percent (3%) of the actual quantities required to complete the construction represented by the plans and specifications. If any quantity is found to be in error of more than three percent (3%), the Contractor shall notify the Engineer forty-eight (48) hours prior to signing the contract.
** | Bids shall include all Unit Price costs as indicated by the Contract Documents and Bid Form. The bid price submitted by the Contractor shall be the sum of the unit prices times the estimated quantity of each item shown in the bid form. However, the Contractor shall guarantee himself of the accuracy of the quantities shown in the bid form. The quantities shown are estimates only and indicate only the magnitude of the project and a basis for bid comparison. Any discrepancies in quantity or work necessary to fulfill the intent of the plans shall be included, whether a bid item is included or not. Any work required for which a bid item is not shown shall be considered subsidiary to other work items.
Bidders Initials
Date
[6 empty] | 22.5 | 1 | 22.5
[6 empty] | 45 | 2 | 45 | 4
[6 empty] | 90 |  | 90 | 1
[6 empty] | tee | 3 | tee | 3
[6 empty] | X |  | X | 1
[8 empty] | 12-8 reducer | 5
[8 empty] | rwgv | 1

## 1300.3316 Collector Street (hidden)
| BID PROPOSAL SUMMARY |  |  |  | 01.10.25
| Sky Ranch Unit 2A |  |  | Job No. | 337.078
1300.3316 STREET IMPROVEMENTS
NO. | DESCRIPTION | UNIT OF MEASURE | APPROX. QUANTITIES | UNIT PRICES | COST | Prepared by: | Reviewed by:
1 | 15" Flex Base (Collector) | SY | 6743 | 0 | 0 | JK |  |  | CG | 2747 | 6457
2 | 6" Lime Stabalized Subgrade | SY | 6743 | 0 | 0 | C2.01, also hammer head curb and gutter area?
3 | 3" HMAC Type "D" with Prime Coat (Collector) | SY | 5815 |  |  | 1163
4 | Prime Coat | GAL | 1163 | 0 | 0 | AE
5 | End of Road (Bollards and Markers) | EA | 2 | 0 | 0 | AE
6 | Concrete Curb and Gutter | LF | 2747 | 0 | 0 | AE |  | SIDEWALK | HMAC COLECTOR |  |  | hike/bike | FLEX
7 | 4' Sidewalk | SY | 241 | 0 | 0 | AE |  | 20747.1665 | 41795.3077 |  |  | 24524 | 48533
8 | 5" Concrete Pavement | SY | 2725 |  |  |  |  | 2305.2407 | 10537.5257 |  |  | 2724.8889 | 12150
9 | 4-7" Hike & Bike Trail Aggregate | SY | 2725 |  |  |  |  | 2505.2407 |  |  |  |  | 60683
10 | ADA Ramps | EA | 16 | 0 | 0 | AE |  |  | 52332.8334 |  |  |  | 6742.5556
NO. | DESCRIPTION | UNIT OF MEASURE | APPROX. QUANTITIES | UNIT PRICES | COST | Prepared by: | Reviewed by: |  | 5814.7593 |  | 6373 | 4 BENCHES
11 | Signage Striping | LS | 1 | 0 | 0 | AE |  | 22650.4111 |  | 12187.7593
12 | R.O.W. Clearing and Grubbing | SY | 1582 | 0 | 0 | AE |  | 2516.7123 |  | 12599
13 | R.O.W. Revegetation | SY | 1582 | 0 | 0 | AE
|  |  |  | TOTAL COST | 0
* | Prime coat shall be included in costs of related bid items
** | Contractor is to perform an independent quantity take-off prior to signing the contract, to verify that the quantities given in the bid proposal are within three percent (3%) of the actual quantities required to complete the construction represented by the plans and specifications. If any quantity is found to be in error of more than three percent (3%), the Contractor shall notify the Engineer forty-eight (48) hours prior to signing the contract.
** | Bids shall include all Unit Price costs as indicated by the Contract Documents and Bid Form. The bid price submitted by the Contractor shall be the sum of the unit prices times the estimated quantity of each item shown in the bid form. However, the Contractor shall guarantee himself of the accuracy of the quantities shown in the bid form. The quantities shown are estimates only and indicate only the magnitude of the project and a basis for bid comparison. Any discrepancies in quantity or work necessary to fulfill the intent of the plans shall be included, whether a bid item is included or not. Any work required for which a bid item is not shown shall be considered subsidiary to other work items.
** | Street sections provided above are directly from the City of New Braunfels "One & Two Family Residential Local" detail. The Geotechnical Engineer has provided alternate options involving geogrid and lime stabilization that result in reduced base sections. Please note that even if instructed to use an alternate street section, that all requirements in the City of New Braunfels detail shall be met, including, but not limited to, the base being extended 1 foot beyond the back of curb with a 6" minimum thickness.
Bidders Initials
Date

## 1300.3316 Streets
| BID PROPOSAL SUMMARY |  |  |  | 2026-02-12
| COLINA RANCH WEST OFFSITE WATER IMPROVEMENTS |  |  | Job No. | 337.115
1300.3316 STREET IMPROVEMENTS
NO. | DESCRIPTION | UNIT OF MEASURE | APPROX. QUANTITIES | UNIT PRICES | COST
1 | Demo Concrete Drveway | SY | 37 | 0 | 0
2 | Repave Driveway (Concrete Driveway) | SY | 37 | 0 | 0
3 | Repave Driveway (Base/Caliche Driveway) | SY | 160 | 0 | 0
4 | 12" CMP Driveway Culvert | LF | 25 | 0 | 0
|  |  |  | TOTAL COST | 0
Alt. Bid item
| Bore Under Driveway (10'-20' length) | EA |  | 0 | 0
| Remove & Replace Gate | EA |  | 0 | 0
** | Contractor is to perform an independent quantity take-off prior to signing the contract, to verify that the quantities given in the bid proposal are within three percent (3%) of the actual quantities required to complete the construction represented by the plans and specifications. If any quantity is found to be in error of more than three percent (3%), the Contractor shall notify the Engineer forty-eight (48) hours prior to signing the contract.
** | Bids shall include all Unit Price costs as indicated by the Contract Documents and Bid Form. The bid price submitted by the Contractor shall be the sum of the unit prices times the estimated quantity of each item shown in the bid form. However, the Contractor shall guarantee himself of the accuracy of the quantities shown in the bid form. The quantities shown are estimates only and indicate only the magnitude of the project and a basis for bid comparison. Any discrepancies in quantity or work necessary to fulfill the intent of the plans shall be included, whether a bid item is included or not. Any work required for which a bid item is not shown shall be considered subsidiary to other work items.
** | Street sections provided above are directly from the City of New Braunfels "One & Two Family Residential Local" detail. The Geotechnical Engineer has provided alternate options involving geogrid and lime stabilization that result in reduced base sections. Please note that even if instructed to use an alternate street section, that all requirements in the City of New Braunfels detail shall be met, including, but not limited to, the base being extended 1 foot beyond the back of curb with a 6" minimum thickness.
Bidders Initials
Date