## Summary
BRIGGS RANCH NORTH OFFSITE UTILTIES
BID SUMMARY
2024-02-29
| PROJECT | PROJECT SPECS |  | TOTAL COST | COST PER LF
1 | OFFISTE WATER | 3191 | LINEAR FEET | 0 | 0 | Per LF
2 | OFFSITE SEWER | 10516 | LINEAR FEET | 0 | 0 | Per LF
3 | SEWER UPSIZING | 1813 | LINEAR FEET | 0 | 0 | Per LF
4 | ALTERNATES |  |  | 150000
TOTAL COST: |  |  |  | 0
TOTAL COST w/ ALTERNATES: |  |  |  | 150000

## Offsite Water
Briggs Ranch North Offsite Water
Bid Quantities
SAWS #23-1190
No. | DESCRIPTION | UNIT | QTY. | NEW QTY. | UNIT PRICE | TOTAL PRICE
OFFSITE WATER CONSTRUCTION
1 | 8" C-900 PVC (DR 18) Pipe CL 235 | LF | 0 | 509 | 0 | 0
2 | 12" C-900 PVC (DR 18) Pipe CL 235 | LF | 493 | 497 | 0 | 0
3 | 16" C-900 PVC (DR 18) Pipe CL 235 | LF | 2698 | 3552 | 0 | 0
4 | 8" Gate Valve, MJ w/ Valve Box | EA | 0 | 1 | 0 | 0
5 | 12" Gate Valve, MJ w/ Valve Box | EA | 1 | 1 | 0 | 0
6 | 16" Gate Valve, MJ w/ Valve Box | EA | 4 | 5 | 0 | 0
7 | 24" Butterfly Valve | EA | 1 | 1 | 0 | 0
8 | Fire Hydrant Assembly | EA | 7 | 9 | 0 | 0
9 | 2" Blowoff (Temporary) | EA | 1 | 2 | 0 | 0
10 | 2" Blowoff (Permanent) | EA | 2 | 2 | 0 | 0
11 | 1" Air Release Valve | EA | 2 | 2 | 0 | 0
12 | 24" x 16" Cut In Tee | EA | 1 | 1 | 0 | 0
13 | 3/4" Irrigation Service with 5/8" Meter | EA | 1 | 1 | 0 | 0
14 | Meter Box | EA | 1 | 1 | 0 | 0
15 | Fittings | TON | 2.78 | 4.87 | 0 | 0
16 | Tie Into Existing 8" Water Main | EA | 0 | 1 | 0 | 0
17 | Tie Into Existing 24" Water Main | EA | 1 | 1 | 0 | 0
18 | Jack and Bore (Under Existing Drains) | LF | 28 | 28 | 0 | 0
19 | 30" Steel Casing | LF | 28 | 28 | 0 | 0
20 | Hydrostatic Testing | LS | 1 | 1 | 0 | 0
21 | Trench Excavation Protection | LF | 3191 | 4558 | 0 | 0
22 | Joint Restraint | LS | 1 | 1 | 0 | 0
23 | Chlorination | LF | 3191 | 4558 | 0 | 0
SUBTOTAL OFFSITE WATER CONSTRUCTION | [5 empty] | 0
21 | Mobilization | LS | 1 | 1 | 0 | 0
22 | Silt Fence | LF | 4738.4 | 5738 | 0 | 0
23 | Revegetation of Easement (w/ Hydromulch) | SF | 119101.6 | 140386 | 0 | 0
24 | Clearing (see Tree Preservation Plan) | AC | 25.41 | 32.15 | 0 | 0
25 | Construction Staking | LS | 1 | 1 | 0 | 0
25 | Water Line Excavation | CY | 0 | 40000 | 0 | 0
25 | Water Line Embankment | CY | 0 | 35000 | 0 | 0
25 | Stockpile | CY | 0 | 5000 | 0 | 0
SUBTOTAL MISC | [5 empty] | 0
TOTAL OFFSITE WATER CONSTRUCTION | [5 empty] | 0
ALTERNATES
26 | Revegetation (w/ 4" Top Soil & Block Sod) | SF | 119102 | 140386 | 0 | 0
27 | Remove and Replace Existing Concrete U-Channel | LS | 1 | 1 | 0 | 0
28 | Allowance for Plan Revisions | LS | 1 | 1 | 50000 | 50000
SUBTOTAL ALTERNATES | [5 empty] | 50000

## Offsite Sewer
Briggs Ranch North Offsite Sewer
Bid Quantities
SAWS #23-1658
No. | DESCRIPTION | UNIT | QTY. | NEW QTY. | UNIT PRICE | TOTAL PRICE
OFFSITE SEWER CONSTRUCTION
1 | 8" Sanitary Sewer Pipe (SDR 26)
| a. 0'-6' | LF | 485 | 485 | 0 | 0
| b. 6'-10' | LF | 2470 | 2470 | 0 | 0
| c. 10'-14' | LF | 3085 | 3085 | 0 | 0
| d. 14'-18' | LF | 1673 | 1673 | 0 | 0
| e. 18'-22' | LF | 1513 | 1513 | 0 | 0
| f. 22'-26' | LF | 1290 | 1290 | 0 | 0
2 | Standard Manhole w/ Ring Encasement | EA | 39 | 39 | 0 | 0
3 | Manhole Extra Depth | VF | 346.33 | 346.33 | 0 | 0
4 | 24" Steel Casing | LF | 224 | 224 | 0 | 0
5 | Concrete Encasement (For 8" Sewer Main) | LF | 333 | 333 | 0 | 0
6 | Jack and Bore (Under Existing Structures) | LF | 244 | 224 | 0 | 0
7 | Tie into Existing Manhole | EA | 1 | 1 | 0 | 0
8 | Trench Excavation Protection | LF | 10516 | 10516 | 0 | 0
9 | TV Video Sewer Line | LF | 10516 | 10516 | 0 | 0
10 | Excavation | CY | 7227 | 7227 | 0 | 0
11 | Embankment | CY | 6967 | 6967 | 0 | 0
12 | Revegation of Easement (w/ Hydromulch) | SY | 99209.4 | 99209.4 | 0 | 0
SUBTOTAL OFFSITE SEWER CONSTRUCTION | [5 empty] | 0
13 | Mobilization | LS | 1 | 1 | 0 | 0
14 | Silt Fence | LF | 7943 | 7943 | 0 | 0
15 | Erosion Control Rolls | EA | 172 | 172 | 0 | 0
16 | Rock Berm | LF | 1080 | 1080 | 0 | 0
17 | Clearing (see Tree Preservation Plan) | AC | 20.5 | 20.5 | 0 | 0
18 | Stockpile | CY | 260 | 260 | 0 | 0
19 | Construction Staking | LS | 1 | 1 | 0 | 0
SUBTOTAL MISC | [5 empty] | 0
TOTAL OFFSITE SEWER CONSTRUCTION | [5 empty] | 0
ALTERNATES
20 | Revegetation (w/ 4" Topsoil & Block Sod) | SY | 99209 | 99209 | 0 | 0
21 | Allowance for Plan Revisions | LS | 1 | 1 | 50000 | 50000
SUBTOTAL ALTERNATES | [5 empty] | 50000

## Sewer Upsizing
Briggs Ranch North Sewer Upsizing
Bid Quantities
SAWS #23-1643
No. | DESCRIPTION | UNIT | QTY. | NEW QTY. | UNIT PRICE | TOTAL PRICE
SEWER UPSIZING CONSTRUCTION
1 | Barricades, Signs and Traffic Handling (TxDOT Spec) | LS | 1 | 1 | 0 | 0
3 | Trench Excavation Protection | LF | 1813 | 1813 | 0 | 0
4 | Remove Existing Manhole and Replace with 4' Diameter FRP Manhole, Miter with Standard Watertight Ring and Cover | EA | 2 | 2 | 0 | 0
5 | 4' Diameter Vented FRP Manhole with Standard Watertight Ring and Cover | EA | 1 | 1 | 0 | 0
6 | 4' Diameter FRP Manhole, Miter with Standard Watertight Ring and Cover | EA | 1 | 1 | 0 | 0
7 | 4' Diameter FRP Drop Manhole, Miter with Standard Watertight Ring and Cover | EA | 1 | 1 | 0 | 0
8 | 4' Diameter FRP Manhole with Standard Watertight Ring and Cover | EA | 1 | 1 | 0 | 0
9 | 21" PVC Sanitary Sewer Main (Open Cut) (5'-10' Depth) | LF | 1813 | 1813 | 0 | 0
10 | Concrete Encasement | LF | 100 | 100 | 0 | 0
11 | Abandonment of Sanitary Sewer Mains (Over 15") | LF | 1808 | 1808 | 0 | 0
12 | Abandonment of Sanitary Sewer Manholes | EA | 5 | 5 | 0 | 0
13 | Bypass Pumping Large Diameter Sanitary Sewer Mains | LS | 1 | 1 | 0 | 0
14 | Bypass Pumping Small Diameter Sanitary Sewer Mains | LS | 1 | 1 | 0 | 0
15 | Sewer Main TV Inspection, Post (All Sizes) | LF | 1813 | 1813 | 0 | 0
SUBTOTAL SEWER UPSIZING CONSTRUCTION | [5 empty] | 0
16 | Mobilization | LS | 1 | 1 |  | 0
17 | Silt Fence | LF | 1781 | 1781
18 | Revegetation of Easement (Hydromulch) | SY | 10938 | 10938
19 | Clearing (see Tree Preservation Plan) | AC | 2.26 | 2.26
20 | Tie into Existing Sewer Main | EA | 2 | 2
21 | Construction Staking | LS | 1 | 1 |  | 0
SUBTOTAL MISC | [5 empty] | 0
TOTAL SEWER UPSIZING CONSTRUCTION | [5 empty] | 0
ALTERNATES
22 | Revegetation (w/ 4" Topsoil & Block Sod) | SY | 10938 | 10938 |  | 0
23 | Allowance for Plan Revisions | LS | 1 | 1 | 50000 | 50000
SUBTOTAL ALTERNATES | [5 empty] | 50000