## BID SUMMARY
2025-11-14
|  |  |  | Job No. | 337.11
BID PROPOSAL SCHEDULE COLINA RANCH UNIT 1
BIDDER'S NAME:
ADDRESS:
SIGNATURE AND TITLE:
DATE:
BID SUMMARY
| 1300.2555 EROSION AND SEDIMENTATION CONTROL |  |  | 0
| 1300.2750 SANITARY SEWER IMPROVEMENTS |  |  | 0
| 1300.2850 WATER IMPROVEMENTS |  |  | 0
| 1300.3000 DRAINAGE IMPROVEMENTS |  |  | 0
| 1300.3316 STREET IMPROVEMENTS |  |  | 0
|  |  | TOTAL BASE BID: | 0
| PERFORMANCE AND PAYMENT BOND |  |  | 0
|  |  | TOTAL BID: | 0
No shrinkage or swelling factor is accounted for in the engineering excavation and embankment quantities. Contractor to adjust unit price as he deems necessary to account for shrinkage and swelling.
* | Total Bid shall include Warranty Assignments or Bonds, Per City of New Braunfels, and NBU Requirements.
* | Contractor is to perform an independent quantity take-off prior to signing the contract, to verify that the quantities given in the bid proposal are within three percent (3%) of the actual quantities required to complete the construction represented by the plans and specifications. If any quantity is found to be in error of more than three percent (3%), the Contractor shall notify the Engineer forty-eight (48) hours prior to signing the contract.
* | Bids shall include all Unit Price costs as indicated by the Contract Documents and Bid Form. The bid price submitted by the Contractor shall be the sum of the unit prices times the estimated quantity of each item shown in the bid form. However, the Contractor shall guarantee himself of the accuracy of the quantities shown in the bid form. The quantities shown are estimates only and indicate only the magnitude of the project and a basis for bid comparison. Any discrepancies in quantity or work necessary to fulfill the intent of the plans shall be included, whether a bid item is included or not. Any work required for which a bid item is not shown shall be considered subsidiary to other work items.
** | No separate payment shall be made for utility excavation. Excess material generated from excavation shall be processed and used to meet the fill requirements for the project or hauled off and disposed of by the constractor. Include costs in related bid items.
*** | Re-inspections and cancellation fees from Geotech will be paid by contractor.
Bidders Initials
Date

## 1300.2550 Grading (hidden)
| BID PROPOSAL SUMMARY |  |  |  | 2025-11-14
| COLINA RANCH UNIT 1 |  |  | Job No. | 337.11
BID PROPOSAL SCHEDULE KYNDWOOD UNIT 2 & 2A
1300.2550 GRADING IMPROVEMENTS
NO. | DESCRIPTION | UNIT OF MEASURE | APPROX. QUANTITIES | UNIT PRICES | COST
1 | Lot Excavation | CY | 552 | 0 | 0 | KD
2 | Lot Embankment | CY | 95383 | 0 | 0 | KD
3 | Import From Botanical Farms | CY | 84863 | 0 | 0
|  |  |  | TOTAL COST | 0
* | All final lot grading shall be compacted in accordance with notes on the Lot Grading Plan, see sheets C3.0, C3.1, C3.2.
* | Contractor is to perform an independent quantity take-off prior to signing the contract, to verify that the quantities given in the bid proposal are within three percent (3%) of the actual quantities required to complete the construction represented by the plans and specifications. If any quantity is found to be in error of more than three percent (3%), the Contractor shall notify the Engineer forty-eight (48) hours prior to signing the contract.
* | Bids shall include all Unit Price costs as indicated by the Contract Documents and Bid Form. The bid price submitted by the Contractor shall be the sum of the unit prices times the estimated quantity of each item shown in the bid form. However, the Contractor shall guarantee himself of the accuracy of the quantities shown in the bid form. The quantities shown are estimates only and indicate only the magnitude of the project and a basis for bid comparison. Any discrepancies in quantity or work necessary to fulfill the intent of the plans shall be included, whether a bid item is included or not. Any work required for which a bid item is not shown shall be considered subsidiary to other work items.
* | Contractor to field verify and survey the existing site topography and submit information to engineer prior to submitting final bid for verification. No shrinkage or swelling factor is accounted for in the engineering excavation and embankment quantities. Contractor to adjust unit price as he deems necessary to account for shrinkage and swelling.
* | All embankment areas shall be placed and compacted in accordance with the project specification. 79G letters will need to be provided for embankment in proposed and future residential lot areas.
Bidders Initials
Date

## 1300.2555 Clearing TPDES
| BID PROPOSAL SUMMARY |  |  |  | 2025-11-14
| COLINA RANCH UNIT 1 |  |  | Job No. | 337.11
1300.2555 EROSION AND SEDIMENTATION CONTROL
NO. | DESCRIPTION | UNIT OF MEASURE | APPROX. QUANTITIES | UNIT PRICES | COST |  |  |  |  | #REF!
1 | Stabilized Construction Entrance | EA | 2 | 0 | 0 | KD |  |  |  | 9813
2 | Concrete Washout Pit | EA | 1 | 0 | 0 | KD | PHASE 1 | PHASE 2 |  | PHASE 1 | PHASE 2 | PHASE 3
3 | Silt Fence "Phase 1" | LF | 18536 | 0 | 0 | KD | 15249 | 3287 |  | 3327
4 | Silt Fence "Phase 2 with caps" | LF | 3287 | 0 | 0 |  |  |  |  | 9536
5 | Earthen Check Berm | LF | 328 | 0 | 0 | KD | 369
6 | Rock Berm | LF | 370 | 0 | 0 | KD | 310 | 60
7 | Curb Inlet Protection (Filter Dike) | LF | 48 | 0 | 0 | KD | 48
8 | Clearing & Grubbing Lot Area | AC | 10.24 | 0 | 0 | KD
9 | Clearing & Grubbing Cut Area & Haul Route | AC | 25.4303 | 0 | 0 |  | 25.4303
|  |  |  | TOTAL COST | 0
** | Contractor is to perform an independent quantity take-off prior to signing the contract, to verify that the quantities given in the bid proposal are within three percent (3%) of the actual quantities required to complete the construction represented by the plans and specifications. If any quantity is found to be in error of more than three percent (3%), the Contractor shall notify the Engineer forty-eight (48) hours prior to signing the contract.
** | Bids shall include all Unit Price costs as indicated by the Contract Documents and Bid Form. The bid price submitted by the Contractor shall be the sum of the unit prices times the estimated quantity of each item shown in the bid form. However, the Contractor shall guarantee himself of the accuracy of the quantities shown in the bid form. The quantities shown are estimates only and indicate only the magnitude of the project and a basis for bid comparison. Any discrepancies in quantity or work necessary to fulfill the intent of the plans shall be included, whether a bid item is included or not. Any work required for which a bid item is not shown shall be considered subsidiary to other work items.
** | Commence of Construction: 1. Initial project clearing will need to be limited to the locations of the proposed temporary SWP3 Best Management Practices (BMP) designed by the engineer. These BMPs may include, but are not limited to: Stabilized Construction Exit(s), Silt Fence, Discharge Point Rock Berms/Check Dams, Trash containment, Temporary Sediment Basins (if applicable), Demarcation of protected site features for example; Wetlands, Environmental Buffers, Caves or Solution Features, and Habitats, 2. Prior to commencement of additional clearing or earth disturbing activities, the proposed BMPs will need to be installed by the Contractor and inspected by a Lennar Representative. Contractor must provide at minimum, 48-hours of notice to Lennar when the BMPs are scheduled to be installed and completed. The Lennar Representative will coordinate the Land Development Manager to release the project for construction. When the project is located within the Bexar County controlled MS4, the Contractor must provide 48-hours of notice to the assigned Bexar County SWP3 Inspector noted on the Storm Water Quality (SWQ) permit letter. 3. When a Temporary Sediment Basin is required for the project, limited clearing of the proposed basin location and any material borrow areas to construct the Temporary Sediment Basin may occur during the initial BMP installation period. The Temporary Sediment Basin must be completely constructed to Engineer’s design. This may include the following; Construction of the dewatering structure (Riser Pipe or Fair Cloth Skimmer and pump), Construction of the Emergency Overflow Structure, Installation of a sediment depth marker. Note-Once accessible to appropriate equipment, the only the Temporary Sediment Basin berms/slopes shall be temporarily stabilized. 4. General Contractor is to maintain all pollution control measures in effective operating condition throughout the contract period to the extent achievable. To ensure BMPs are operating effectively, and in accordance with the Construction General Permit, Lennar will provide regular and if applicable, post-rain event BMP inspections and inspection reports. The General Contractor will be provided an electronic copy of the BMP inspection report via email. weekly regarding issues with BMPs at the project through the Lennar SWP3 Inspection process. Items noted in the BMP Inspection report must be addressed by the General Contractor as soon as possible, and within 7 calendar days. General Contractor shall provide documentation to the assigned Lennar Land Development Project Manager to include: a. Actions taken in response to the BMP inspection report and date(s) the actions were completed or, b. Statement of extenuating circumstance as to why an item could not be completed within the 7-day timeframe and proposed scheduled date of completion. 5. Contractor to maintain Spill Response Supplies/Kit at the project location while actively working onsite. 6. When dewatering activities discharge into onsite creeks or rivers, or discharge outside the limits of construction, daily dewatering inspections must be documented in accordance with the 03.05.2023 TCEQ Construction General Permit. Daily report must be sent to Lennar within 24-hours.
Bidders Initials
|  |  |  | Date |  | rock berm | 15 |  | earthen berm | 11
[6 empty] | 10 | 5 | 50 | 41 | 6 | 246
[6 empty] | 12 | 2 | 24 | 31 | 5 | 155
[6 empty] | 30 | 7 | 210 |  | 11 | 401
[6 empty] | 40 | 1 | 40
[7 empty] | 15 | 324

## 1300.2750 Sewer
| BID PROPOSAL SUMMARY |  |  |  | 2025-11-14
| COLINA RANCH UNIT 1 |  |  | Job No. | 337.11
1300.2750 SANITARY SEWER IMPROVEMENTS
NO. | DESCRIPTION | UNIT OF MEASURE | APPROX. QUANTITIES | UNIT PRICES | COST |  |  |  | 24" | 24" | 24" | 24" | 24" | 8" | 10" | 18" | 8" | 15" | 8" | Casing |  | Total | SS>8 | SS<8
1 | Sanitary Sewer Pipe |  |  |  |  | KD |  |  | c7.03 | c7.04 | c7.05 | c7.06 | c7.07 | c7.08 | c7.08 | c7.09 | c7.09 | c7.09 | c7.10 | 20 | Line D |  | 1
| 24" SDR 26 ASTM 3034 (0'-6') | LF | 220.09 | 0 | 0 | KD |  | 0-6 | c7.06: 220.09
| 24" SDR 26 ASTM 3034 (6'-8') | LF | 351.05 | 0 | 0 | KD |  | 6-8 | c7.03: 59.68; c7.06: 256.68; c7.07: 34.69; c7.08: 49.8; c7.08: 156.5; c7.09: 40
| 8" SDR 26 ASTM 3034 (6'-8') | LF | 89.8 | 0 | 0 | KD |  | 8-10 | 173.99 | 169.19 | 344.93 | 148.05 | 77.34 | 31.3 |  |  |  | 242.41 | 22.5 |  | Total |  | 1 | 0
| 10" SDR 26 ASTM 3034 (6'-8') | LF | 156.5 | 0 | 0 | KD |  | 10-12 | 306.95 | 147.18 | 102.11 | 132.2 | 69 | 35.01 |  |  |  | 170.91
| 24" SDR 26 ASTM 3034 (8'-10') | LF | 913.5 | 0 | 0 | KD |  | 12-14 | 524.19 | 333.6 | 99.55 | 181.83 | 147.47 |  |  | 176.9 |  | 24.52 | 46.17
| 15" SDR 26 ASTM 3034 (8'-10') | LF | 242.41 | 0 | 0 | KD |  | 14-16 | 135.75 | 218.28 | 165.78 | 161.25 | 116.67 | 137.5 |  | 20.28
| 8" SDR 26 ASTM 3034 (8'-10') | LF | 53.8 | 0 | 0 | KD |  | 16-18 | c7.04: 235.41; c7.05: 333.14; c7.07: 162.86
| 24" SDR 26 ASTM 3034 (10'-12') | LF | 757.44 | 0 | 0 | KD |  | 18-20 | c7.04: 99.62; c7.05: 154.91; c7.07: 286.28
| 15" SDR 26 ASTM 3034 (10'-12') | LF | 170.91 | 0 | 0 | KD
| 8" SDR 26 ASTM 3034 (10'-12') | LF | 35.01 | 0 | 0 | KD
| 24" SDR 26 ASTM 3034 (12'-14') | LF | 1286.64 | 0 | 0 | KD |  |  | c7.09: 6752.47
| 18" SDR 26 ASTM 3034 (12'-14') | LF | 176.9 | 0 | 0 | KD
| 15" SDR 26 ASTM 3034 (12'-14') | LF | 24.52 | 0 | 0 | KD | 16
| 8" SDR 26 ASTM 3034 (12'-14') | LF | 46.17 | 0 | 0 | KD | 163.5
| 24" SDR 26 ASTM 3034 (14'-16') | LF | 797.73 | 0 | 0 | KD
| 18" SDR 26 ASTM 3034 (14'-16') | LF | 20.28 | 0 | 0 | KD
| 8" SDR 26 ASTM 3034 (14'-16') | LF | 137.5 | 0 | 0 | KD
| 24" SDR 26 ASTM 3034 (16'-18') | LF | 731.41 | 0 | 0 | KD | C7.01 | C7.02 | C7.03 | C7.04 | C7.05 | C7.06 | C7.07 | c7.08 | c7.09 | c7.10
2 | 24" SDR 26 ASTM 3034 (18'-20') | LF | 540.81 | 0 | 0 | KD
3 | Sanitary Sewer Lateral w/ Cleanout & Shroud (Single) - Long | EA | 51 | 0 | 0 | KD
4 | Sanitary Sewer Lateral w/ Cleanout & Shroud (Single) - Short | EA | 49 | 0 | 0 | KD |  |  | 3 | 2 | 2 | 2 | 1 | 2 | 3
5 | Standard Sanitary Manhole | EA | 15 | 0 | 0 |  |  |  | 19.7 | 33.4 | 27.2 | 21.1 | 21.3 | 2.1 | 26.2
6 | Extra Depth Manhole | VF | 122.7 | 0 | 0
7 | Offsite Pipeline Markers | EA | 9 | 0 | 0
8 | Trench Excavation Protection | LF | 6752.47 | 0 | 0
9 | Mandrel and Vacuum Testing | LS | 1 | 0 | 0
10 | TV / Video Sewer Line | LF | 6752.47 | 0 | 0
11 | Vertical Stacks | LF | 437.9 | 0 | 0 |  | C7.05: 139.8; C7.06: 157.3; C7.07: 140.8
12 | Vented Manhole | EA | 4 | 0 | 0 | bar: C7.04 to C7.07
13 | Drop Manhole | EA | 1 | 0 | 0 | bar: C7.04
14 | 18" Steel Sleeve | LF | 26 | 0 | 0
15 | 36" Steel Casing with Spacers | LF | 133 | 0 | 0 |  | C7.03: 48; C7.07: 85
16 | Cap and Mark End | EA | 12 | 0 | 0 |  | C7.01: 7; C7.02: 5
17 | 16"x16" Concrete Block between CRWA Line | EA | 1 | 0 | 0
18 | Jack and Bore | LF | 123.62 | 0 | 0
19 | Core into Existing Manhole | EA | 1 | 0 | 0
20 | Clearing and Grubbing for Offiste Sewer | AC | 3.2681 | 0 | 0
|  |  |  | TOTAL COST | 0
** | Contractor is to perform an independent quantity take-off prior to signing the contract, to verify that the quantities given in the bid proposal are within three percent (3%) of the actual quantities required to complete the construction represented by the plans and specifications. If any quantity is found to be in error of more than three percent (3%), the Contractor shall notify the Engineer forty-eight (48) hours prior to signing the contract.
Bids shall include all Unit Price costs as indicated by the Contract Documents and Bid Form. The bid price submitted by the Contractor shall be the sum of the unit prices times the estimated quantity of each item shown in the bid form. However, the Contractor shall guarantee himself of the accuracy of the quantities shown in the bid form. The quantities shown are estimates only and indicate only the magnitude of the project and a basis for bid comparison. Any discrepancies in quantity or work necessary to fulfill the intent of the plans shall be included, whether a bid item is included or not. Any work required for which a bid item is not shown shall be considered subsidiary to other work items.
Bidders Initials
Date

## 1300.2850 Water
| BID PROPOSAL SUMMARY |  |  |  | 2025-11-14
| COLINA RANCH UNIT 1 |  |  | Job No. | 337.11
1300.2850 WATER IMPROVEMENTS
NO. | DESCRIPTION | UNIT OF MEASURE | APPROX. QUANTITIES | UNIT PRICES | COST |  | C6.03 | C6.04 | C6.05 | C6.06 | C6.07 | C6.08 | c6.09
1 | 8" C-900 PVC Pipe | LF | 661.25 | 0 | 0 | kd
2 | 16" C-900 PVC Pipe | LF | 6003 | 0 | 0 | kd | 1215 | 779 | 1220 | 933 | 1383 | 473 |  | 6003
3 | Trech Excavation Protection | LF | 6664.25 | 0 | 0 | kd
4 | 8" Gate Valve MJ with box | EA | 6 | 0 | 0 | kd
5 | 16" Gate Valve MJ with box | EA | 32 | 0 | 0 | kd | 6 | 6 | 8 | 5 | 4 | 3 |  | 32
6 | 3/4" Long Dual Service | EA | 24 | 0 | 0 | kd
7 | 3/4" Long Single Service | EA | 1 | 0 | 0 | kd
8 | 3/4" Short Dual Service | EA | 18 | 0 | 0 | kd
9 | 3/4" Short Single Service | EA | 10 | 0 | 0 | kd
10 | Meter Boxes | EA | 95 | 0 | 0 | kd
11 | Fire Hydrant Assembly with 6" Gate Valve | EA | 13 | 0 | 0 | kd | C6.03: 2
12 | Ductile Iron Fitting | TN | 14.5 | 0 | 0 | kd
13 | 2" Temporary Blowoff | EA | 7 | 0 | 0 | kd | bar: C6.03
14 | 2" Permanent Blowoff | EA | 1 | 0 | 0 | kd | bar: C6.03
15 | Air Release Assembly | EA | 3 | 0 | 0 | kd | bar: C6.03
16 | Hydro Static Testing | EA | 1 | 0 | 0 | kd
17 | Jack and Bore | LF | 80 | 0 | 0 | wl
18 | Machine Chlorination | LF | 6664.25 | 0 | 0 | kd
19 | 24" PVC Casing with Spacers | LF | 162 | 0 | 0 | kd | c6.09: 162 | 162
20 | 30" PVC Casing with Spacers | LF | 528 | 0 | 0 | kd | 40 | 140 | 120 | 57 | 117 | 54 |  | 528
21 | 30" Steel Casing with Spacers | LF | 80 | 0 | 0 |  | C6.08: 80 | 80
22 | 42" Steel Split Casing with Spacers for CRWA Exisiting Line | LF | 60 | 0 | 0 | kd | C6.04: 60 | 60
23 | 16"x16" Concrete Block between CRWA and Water Line A | EA | 2 | 0 | 0
24 | Clearing and Grubbing for Offiste Water | AC | 5.2058 | 0 | 0
|  |  |  | TOTAL COST | 0
** | Contractor is to perform an independent quantity take-off prior to signing the contract, to verify that the quantities given in the bid proposal are within three percent (3%) of the actual quantities required to complete the construction represented by the plans and specifications. If any quantity is found to be in error of more than three percent (3%), the Contractor shall notify the Engineer forty-eight (48) hours prior to signing the contract.
** | Bids shall include all Unit Price costs as indicated by the Contract Documents and Bid Form. The bid price submitted by the Contractor shall be the sum of the unit prices times the estimated quantity of each item shown in the bid form. However, the Contractor shall guarantee himself of the accuracy of the quantities shown in the bid form. The quantities shown are estimates only and indicate only the magnitude of the project and a basis for bid comparison. Any discrepancies in quantity or work necessary to fulfill the intent of the plans shall be included, whether a bid item is included or not. Any work required for which a bid item is not shown shall be considered subsidiary to other work items.
Bidders Initials
Date
[10 empty] | 22.5 | 1 |  | 22.5
[7 empty] | C6.06: 45; C6.07: 2; c6.09: 45 | 4
[7 empty] | C6.06: 90; c6.09: 90 | 1
[7 empty] | C6.06: tee; C6.07: 3; c6.09: tee | 3
1 | bar: C6.06; c6.09
[7 empty] | c6.09: 12-8 reducer | 5
[7 empty] | c6.09: rwgv | 1

## 1300.3000 Drainage
| BID PROPOSAL SUMMARY |  |  |  | 2025-11-14
| COLINA RANCH UNIT 1 |  |  | Job No. | 337.11
1300.3000 DRAINAGE IMPROVEMENTS
NO. | DESCRIPTION | UNIT OF MEASURE | APPROX. QUANTITIES | UNIT PRICES | COST
Total Drainage Improvements
1 | Drainage Excavation | CY | 2385 | 0 | 0 | KD
2 | Drainage Embankment | CY | 18720 | 0 | 0 | KD
3 | Drainage Excavation from Future Lots | CY | 16335 | 0 | 0
4 | Revegetation of Drainage Area | AC | 6.66 | 0 | 0 | KD
5 | Clearing and Grubbing Drainage Area | AC | 6.66 | 0 | 0 | KD
STORM LINE A
6 | 2'x2' Single Box Culvert | LF | 70 | 0 | 0 | KD
7 | 4'x2' Single Box Culvert | LF | 235 | 0 | 0 | KD
8 | 5'x3' Single Box Culvert | LF | 113 | 0 | 0
8 | 6'x6' J.B. | EA | 1 | 0 | 0 | KD
9 | Safety End Treatment (TxDOT SET B-SW-0) | EA | 2 | 0 | 0 | KD
10 | 20' Curb Inlet | EA | 2 | 0 | 0 | KD
11 | 18" Depth 6" D50 Rock-Rap | SY | 7 | 0 | 0 | KD
12 | 18" Depth 14" D50 Rock-Rap | SY | 10 | 0 | 0 | KD
DETENTION POND | [5 empty] | KD | Outfall
12 | Baffle Blocks 5'x1'x1' | EA | 12 | 0 | 0 | KD | US Wings | 40.78
14 | 2' Depth 6-8" D50 Rock-Rap | SY | 159 | 0 | 0
15 | Safety End Treatment (TxDOT SET B-SW-0) | EA | 1 | 0 | 0 | KD
16 | Pilot Channel | SY | 327 | 0 | 0 | KD | DS Wings | 12.4
17 | 6" Water Quality PVC Pipe | LF | 27 | 0 | 0 | KD | Wier | 34.2178
18 | 8" 3600 PSI Concrete Rip-Rap W/ 24" Toe Down All Edges | SY | 253.62 | 0 | 0 | KD | Enire Top View | 150.2222
|  |  |  | TOTAL COST | 0 |  | Dissipators | 16
* | Contractor is to perform an independent quantity take-off prior to signing the contract, to verify that the quantities given in the bid proposal are within three percent (3%) of the actual quantities required to complete the construction represented by the plans and specifications. If any quantity is found to be in error of more than three percent (3%), the Contractor shall notify the Engineer forty-eight (48) hours prior to signing the contract.
** | Bids shall include all Unit Price costs as indicated by the Contract Documents and Bid Form. The bid price submitted by the Contractor shall be the sum of the unit prices times the estimated quantity of each item shown in the bid form. However, the Contractor shall guarantee himself of the accuracy of the quantities shown in the bid form. The quantities shown are estimates only and indicate only the magnitude of the project and a basis for bid comparison. Any discrepancies in quantity or work necessary to fulfill the intent of the plans shall be included, whether a bid item is included or not. Any work required for which a bid item is not shown shall be considered subsidiary to other work items.
Bidders Initials
Date

## 1300.3316 Streets
| BID PROPOSAL SUMMARY |  |  |  | 2025-11-14
| COLINA RANCH UNIT 1 |  |  | Job No. | 337.11
1300.3316 STREET IMPROVEMENTS
NO. | DESCRIPTION | UNIT OF MEASURE | APPROX. QUANTITIES | UNIT PRICES | COST
1 | Street Excavation | CY | 2915 | 0 | 0 | kd
2 | Street Embankment | CY | 90858 | 0 | 0 | kd
3 | Street Excavation from Future Lots | CY | 87943 | 0 | 0 | KD
4 | 12" Flex Base (Local) | SY | 2637 | 0 | 0 | kd
5 | 16" Flex Base (Collector) | SY | 11738 | 0 | 0 | kd
6 | 3" HMAC Type "D" with Prime Coat (Local) | SY | 2266 | 0 | 0 | kd
7 | 4.5" HMAC Type "D" with Prime Coat (Collector) | SY | 10066 | 0 | 0 | kd
8 | 8" Lime Stabalized Subgrade (Local) | SY | 2637 | 0 | 0 | kd
9 | 8" Lime Stabalized Subgrade (Collector) | SY | 11738 | 0 | 0 | kd
10 | Prime Coat (Local) | GAL | 453.2 | 0 | 0 | kd
11 | Prime Coat (Collector) | GAL | 2013.2 | 0 | 0 | kd
12 | Header Curb | LF | 199 | 0 | 0 | kd
12 | End of Road (Bollards and Markers) W/ 5 Bollards | EA | 6 | 0 | 0
13 | End of Road (Bollards and Markers) W/ 7 Bollards | EA | 1 | 0 | 0 | kd
14 | Concrete Curb and Gutter (Local) | LF | 1575.2388 | 0 | 0 | kd | 1575.2388
15 | Concrete Curb and Gutter (Collector) | LF | 4315.36 | 0 | 0 | kd | 4315.36
16 | 4' Sidewalk | SY | 621 | 0 | 0 | kd
17 | HS-20 Rated 4' Sidewalk | SY | 240 | 0 | 0 | kd
18 | HS-20 Rated Driveway | EA | 2 | 0 | 0
18 | ADA Ramps | EA | 18 | 0 | 0 | kd
19 | Signage Striping | LS | 1 | 0 | 0 | kd
20 | R.O.W. Clearing and Grubbing | AC | 4.06 | 0 | 0 | kd
21 | R.O.W. Revegetation | AC | 0.73 | 0 | 0 | kd
22 | Mail Box Pad | EA | 2 | 0 | 0 | kd
|  |  |  | TOTAL COST | 0
** | Contractor is to perform an independent quantity take-off prior to signing the contract, to verify that the quantities given in the bid proposal are within three percent (3%) of the actual quantities required to complete the construction represented by the plans and specifications. If any quantity is found to be in error of more than three percent (3%), the Contractor shall notify the Engineer forty-eight (48) hours prior to signing the contract.
** | Bids shall include all Unit Price costs as indicated by the Contract Documents and Bid Form. The bid price submitted by the Contractor shall be the sum of the unit prices times the estimated quantity of each item shown in the bid form. However, the Contractor shall guarantee himself of the accuracy of the quantities shown in the bid form. The quantities shown are estimates only and indicate only the magnitude of the project and a basis for bid comparison. Any discrepancies in quantity or work necessary to fulfill the intent of the plans shall be included, whether a bid item is included or not. Any work required for which a bid item is not shown shall be considered subsidiary to other work items.
** | Street sections provided above are directly from the City of New Braunfels "One & Two Family Residential Local" detail. The Geotechnical Engineer has provided alternate options involving geogrid and lime stabilization that result in reduced base sections. Please note that even if instructed to use an alternate street section, that all requirements in the City of New Braunfels detail shall be met, including, but not limited to, the base being extended 1 foot beyond the back of curb with a 6" minimum thickness.
Bidders Initials
Date

## 1300.3316 Collector Street (hidden)
| BID PROPOSAL SUMMARY |  |  |  | 01.10.25
| Sky Ranch Unit 2A |  |  | Job No. | 337.078
1300.3316 STREET IMPROVEMENTS
NO. | DESCRIPTION | UNIT OF MEASURE | APPROX. QUANTITIES | UNIT PRICES | COST | Prepared by: | Reviewed by:
1 | 15" Flex Base (Collector) | SY | 6743 | 0 | 0 | JK |  |  | CG | 2747 | 6457
2 | 6" Lime Stabalized Subgrade | SY | 6743 | 0 | 0 | C2.01, also hammer head curb and gutter area?
3 | 3" HMAC Type "D" with Prime Coat (Collector) | SY | 5815 |  |  | 1163
4 | Prime Coat | GAL | 1163 | 0 | 0 | AE
5 | End of Road (Bollards and Markers) | EA | 2 | 0 | 0 | AE
6 | Concrete Curb and Gutter | LF | 2747 | 0 | 0 | AE |  | SIDEWALK | HMAC COLECTOR |  |  | hike/bike | FLEX
7 | 4' Sidewalk | SY | 241 | 0 | 0 | AE |  | 20747.1665 | 41795.3077 |  |  | 24524 | 48533
8 | 5" Concrete Pavement | SY | 2725 |  |  |  |  | 2305.2407 | 10537.5257 |  |  | 2724.8889 | 12150
9 | 4-7" Hike & Bike Trail Aggregate | SY | 2725 |  |  |  |  | 2505.2407 |  |  |  |  | 60683
10 | ADA Ramps | EA | 16 | 0 | 0 | AE |  |  | 52332.8334 |  |  |  | 6742.5556
NO. | DESCRIPTION | UNIT OF MEASURE | APPROX. QUANTITIES | UNIT PRICES | COST | Prepared by: | Reviewed by: |  | 5814.7593 |  | 6373 | 4 BENCHES
11 | Signage Striping | LS | 1 | 0 | 0 | AE |  | 22650.4111 |  | 12187.7593
12 | R.O.W. Clearing and Grubbing | SY | 1582 | 0 | 0 | AE |  | 2516.7123 |  | 12599
13 | R.O.W. Revegetation | SY | 1582 | 0 | 0 | AE
|  |  |  | TOTAL COST | 0
* | Prime coat shall be included in costs of related bid items
** | Contractor is to perform an independent quantity take-off prior to signing the contract, to verify that the quantities given in the bid proposal are within three percent (3%) of the actual quantities required to complete the construction represented by the plans and specifications. If any quantity is found to be in error of more than three percent (3%), the Contractor shall notify the Engineer forty-eight (48) hours prior to signing the contract.
** | Bids shall include all Unit Price costs as indicated by the Contract Documents and Bid Form. The bid price submitted by the Contractor shall be the sum of the unit prices times the estimated quantity of each item shown in the bid form. However, the Contractor shall guarantee himself of the accuracy of the quantities shown in the bid form. The quantities shown are estimates only and indicate only the magnitude of the project and a basis for bid comparison. Any discrepancies in quantity or work necessary to fulfill the intent of the plans shall be included, whether a bid item is included or not. Any work required for which a bid item is not shown shall be considered subsidiary to other work items.
** | Street sections provided above are directly from the City of New Braunfels "One & Two Family Residential Local" detail. The Geotechnical Engineer has provided alternate options involving geogrid and lime stabilization that result in reduced base sections. Please note that even if instructed to use an alternate street section, that all requirements in the City of New Braunfels detail shall be met, including, but not limited to, the base being extended 1 foot beyond the back of curb with a 6" minimum thickness.
Bidders Initials
Date

## Add. Alt
| BID PROPOSAL SUMMARY |  |  |  | 2025-11-14
| COLINA RANCH UNIT 1 |  |  | Job No. | 337.11
ALTERNATE BID ITEMS
NO. | DESCRIPTION | UNIT OF MEASURE | APPROX. QUANTITIES | UNIT PRICES | COST | Prepared by: | Reviewed by:
1 | Remove & Properly Dispose of Existing Structures | LS | 1 | 0 | 0
2 | 2.5" PVC Conduit (Street Crossing Only) | LF | 5560 | 0 | 0 | 5560
3 | 4" PVC Conduit (Street Crossing Only) | LF | 880 | 0 | 0 | 880
|  |  |  | TOTAL COST | 0
* | Contractor is to perform an independent quantity take-off prior to signing the contract, to verify that the quantities given in the bid proposal are within three percent (3%) of the actual quantities required to complete the construction represented by the plans and specifications. If any quantity is found to be in error of more than three percent (3%), the Contractor shall notify the Engineer forty-eight (48) hours prior to signing the contract.
* | Bids shall include all Unit Price costs as indicated by the Contract Documents and Bid Form. The bid price submitted by the Contractor shall be the sum of the unit prices times the estimated quantity of each item shown in the bid form. However, the Contractor shall guarantee himself of the accuracy of the quantities shown in the bid form. The quantities shown are estimates only and indicate only the magnitude of the project and a basis for bid comparison. Any discrepancies in quantity or work necessary to fulfill the intent of the plans shall be included, whether a bid item is included or not. Any work required for which a bid item is not shown shall be considered subsidiary to other work items. | [6 empty] | Remove & Properly Dispose of Existing Structures | LS | 1 | 0 | 0
Bidders Initials
Date