## BID TABULATION
Client: Lennar Homes |  |  |  | GC
ITEM | DESCRIPTION | UNIT | QTY | UNIT PRICE | AMOUNT
SITE IMPROVMENTS
1 | Mobilization | LS | 1
2 | Excavation (Outside of ROW) | CY | 31675
3 | Embankment (Outside of ROW) | CY | 55339
4 | Site Clearing (Guajolote Collector - Phase 1) | AC | 25.7
5 | Site Clearing (Guajolote Ranch Phase 2 Future Lots) | AC | 235.1
6 | Import Water for Construction | LS | 1
SUBTOTAL
ON-SITE STREET IMPROVEMENTS
1 | Excavation (Within ROW) | CY | 93663
2 | Embankment (Within ROW) | CY | 77815
3 | Lime Treatment of Subgrade (6" compacted depth) | SY | 31483
4 | Lime | Ton | 267.6055
5 | 12" Flex Base (COSA Item 200) | SY | 31483
6 | Prime Coat | Gal | 5554.6
7 | Tack Coat | Gal | 2777.3
8 | 4" Type "D" HMAC (COSA Item 205) | SY | 27773
9 | Concrete Curb | LF | 18880
10 | Header Curb | LF | 214
11 | Concrete Sidewalks | SY | 13021
12 | Commercial Concrete Driveway | EA | 3
13 | Metal Beam Guard Rail (< or > 200 lf) | LF | 4305
14 | Timber Guard Posts | EA | 689
15 | Metal Beam Guard Rail End Treatment (Install) | EA | 16
16 | Barricade Posts | EA | 10
17 | R1-1 Stop (30") (High Intensity) | EA | 1
18 | Raised Blue Pavement Marker | EA | 5
19 | R2-1 Speed Limit (24" x 30")(High Intensity) | EA | 7
20 | R4-7c Keep Right (24" x 30")(High Intensity) | EA | 8
21 | W14-1T Road Ends (W16-2aP 500 ft) | EA | 1
22 | OM4-3 End of Road Marker | EA | 5
23 | 9" Street Name, Block Number (High Intensity) | EA | 2
24 | White 8" Solid Line - Thermoplastic with Type II C-R RPMS | LF | 962
25 | White 6" Broken Line - Thermoplastic with Type II C-R RPMS | LF | 8710
26 | White Arrow Standard Pavement Marking - Thermoplastic | EA | 4
27 | White "ONLY" Standard Pavement Marking - Thermoplastic | EA | 4
28 | White 24" Stop Bar - Thermoplastic | EA | 1
29 | White 24" Crosswalk - Thermoplastic | LF | 170
30 | Yellow Temporary Striping (To Close Outbound Lanes) | LS | 1
31 | Streetscape Trees (1.5" Caliper, Large Shade Value Trees) | EA | 244
SUBTOTAL
WATER DISTRIBUTION IMPROVEMENTS
1 | 1" Combination Air/Vacuum Release Valve | EA | 3
2 | 8" PVC C-900 Class 235 DR 18 | LF | 458
3 | 8" Gate Valve, MJ w/Valve Box | EA | 6
4 | 16" PVC C-900 Class 235 DR 18 | LF | 5041
5 | 16" Gate Valve, MJ w/Valve Box | EA | 10
6 | Standard Fire Hydrant Assembly | EA | 5
7 | Ductile Iron Fittings | Ton | 10.5
8 | 1-1/2" Irrigation Meter | EA | 2
9 | 2" Blowoff (Temporary) | EA | 1
10 | 2" Blowoff (Permanent) | EA | 8
11 | Hydrostatic Testing | LS | 1
12 | Chlorination | LF | 5499
13 | Trench Excavation Protection | LF | 5499
14 | Joint Restraints | LS | 1
15 | Plastic Meter Box with Lid | EA | 2
SUBTOTAL
DRAINAGE IMPROVEMENTS
1 | Precast Reinforced Multiple Concrete Box Culvert (2-8' x 5') | LF | 339
2 | Precast Reinforced Concrete Box Culvert (4' x 4') | LF | 168.8
3 | Precast Reinforced Concrete Box Culvert (9' x 5') | LF | 196
4 | Structural TxDOT Headwalls | CY | 110.8
5 | Concrete Collars | CY | 4.8
6 | Baffle Blocks | CY | 13
7 | Reinforced Concrete Pipe (Class III)(24" Dia) | LF | 94
8 | Reinforced Concrete Pipe (Class III)(30" Dia) | LF | 61
9 | Reinforced Concrete Pipe (Class III)(36" Dia) | LF | 137
10 | Reinforced Concrete Pipe (Class III)(42" Dia) | LF | 147
11 | Curb Inlet (Complete)(Type C1) 10' | EA | 3
12 | Curb Inlet (Complete)(Type C1) 20' | EA | 2
13 | Curb Inlet (Complete)(Type C1) 30' | EA | 1
14 | Junction Box (Complete) 6' x 6' x 6' | EA | 2
15 | 5" Concrete Rip-Rap | SY | 617
16 | 6" Concrete Rip-Rap | SY | 1060
17 | 9" Concrete Toe-Downs | CY | 46
18 | Pipe Railing (Drainage Headwalls) | LF | 287
19 | 9" Rock Rubble | SY | 330
20 | Channel Excavation | CY | 550
SUBTOTAL
DETENTION IMPROVEMENTS
1 | Basin A (Including Outfall Structure, Wet Well, Pump, Valves, Electrical, PVC) | EA | 1
2 | Basin B (Including Outfall Structure, Wet Well, Pump, Valves, Electrical, PVC) | EA | 1
3 | Basin C (Including Outfall Structure, Wet Well, Pump, Valves, Electrical, PVC) | EA | 1
4 | Basin Excavation | CY | 7423
5 | Basin Embankment | CY | 1862
6 | Basin Revegetation | AC | 1.4
7 | Precast Reinforced Concrete Box Culvert (4' x 4') | LF | 122
8 | Reinforced Concrete Pipe (Class III)(36" Dia) | LF | 69
9 | Box Culvert Manhole | EA | 2
10 | Reinforced Concrete Pipe (Class III)(24" Dia) | LF | 116
11 | Reinforced Concrete Pipe (Class III)(30" Dia) | LF | 5
12 | Structural Concrete (Headwall) | CY | 2.9
13 | 4"-8" (6" Avg.) Rock Rubble | SY | 83
14 | 6" Concrete Rip-Rap | SY | 91
SUBTOTAL
WALL IMPROVEMENTS
1 | Concrete Structural Walls (Basin Walls) (See Note 6) | CY | 2140
2 | Pipe Railing (Concrete & Fill Walls) | LF | 2279
SUBTOTAL
TPDES IMPROVEMENTS (GUAJALOTE COLLECTOR PHASE 1)
1 | Construction Entrance | EA | 1
2 | Concrete Washout Pit | EA | 1
3 | Silt Fence - Phase I | LF | 9971
4 | Silt Fence - Phase II | LF | 9582
5 | Rock Berm (18") | LF | 120
6 | TxDOT Type 3 Rock Berm (36") | LF | 165
7 | Gravel Filter Bags | LF | 100
8 | Revegetation (Hydromulch w/ 4" Top Soil) | AC | 6.38
9 | Straw Waddle | LS | 1
SUBTOTAL
TPDES IMPROVEMENTS (GUAJALOTE RANCH PHASE 2 FUTURE LOTS)
1 | Temporary Stabilization | AC | 203.9
2 | Silt Fence | LF | 37280
3 | Rock Berm (18") | LF | 300
4 | TxDOT Type 3 Rock Berm (36") | LF | 100
SUBTOTAL
MISC. IMPROVEMENTS
1 | 1-4" & 1-8" PVC Conduit | LF | 622
2 | Net Import (see note 8) | CY | 1705
3 | Bonding & Insurance (5% Bid Bond, 100% Performance Bond, 100% Maintenance Bond) | LS | 1
SUBTOTAL
BID ALTERNATE
1 | 4' Chain Link Fence (Concrete & Fill Walls) | LF | 2279
SUBTOTAL
GUAJALOTE RANCH COLLECTOR PHASE 1 TOTAL BASE BID
Notes:
1 | Contractor to field verify and survey the existing site topography and submit information to engineer prior to submitting final bid for verification. No shrinkage or swelling factor is accounted for in the engineering excavation and embankment quantities. Contractor to adjust unit price as he deems necessary to account for shrinkage and swelling.
2 | No shrinkage or swelling factor is accounted for in the engineering excavation and embankment quantities.
3 | Includes Bid Bond and Warranty Assignments or Bonds per City of San Antonio Requirements.
4 | Contractor is to perform an independent quantity take-off prior to signing the contract, to verify that the quantities given in the bid proposal
are within three percent (3%) of the actual quantities required to complete the construction represented by the plans and specifications. If
any quantity is found to be in error of more than three percent (3%), the Contractor shall notify the Engineer forty-eight (48) hours prior to
signing the contract.
5 | Bids shall include all Unit Price costs as indicated by the Contract Documents and Bid Form. The bid price submitted by the Contractor shall be
the sum of the unit prices times the estimated quantity of each item shown in the bid form. However, the Contractor shall guaruntee himself
of the accuracy of the quantities shown in the bid form. The quantities shown are estimates only and indicate only the magnitude of the
project and a basis for bid comparison. Any discrepancies in quantity or work necessary to fulfill the intent of the plans shall be included,
whether a bid item is included or not. Any work required for which a bid item is not shown shall be considered subsidiary to other work items.
6 | Structural design will be provided for concrete walls to the contractor by the engineer. Contractor shall assume design will match txdot
spread footing retaining wall design b in lieu of design at time of bidding. A total CY of structural concrete walls has been approximated and
included within the "Wall Improvements" section. The Unit Cost applied to this value will be applied in the future once the design is completed.
7 | Cast Iron fittings weights were determined by mechanical joint compact.
8 | Import required for earthwork is assumed to come from spoils associated with utiliy install. It is not anticipated that additional fill material
will be required to be imported onto the site.