## Sheet1
BID QUANTITIES
MANGOLD TRACT UNIT 2
2026-01-16
DESCRIPTION | UNIT | QTY
STREET IMPROVEMENTS
Mobilization | LS | 1
Clearing (ROW, Lots, and Easements) | AC | 9.5
Street Excavation (Up to ROW) | CY | 7059
Street Embankment (Up to ROW) | CY | 8443
Remove Existing Pavement (Temporary Turnaround) | SY | 1788
Remove Existing Header Curb and Barricade Posts | LF | 80
8" Lime Stabilized Subgrade (Local B) | SY | 7329
6" Lime Stabilized Subgrade (Local A) | SY | 11896
Lime | TON | 308
11" Flexible Base (Local A) | SY | 11896
18.5" Flexible Base (Local B) | SY | 7329
2" Type D Asphalt (Local A) | SY | 10945
1.5" Type D Asphalt (Local B) | SY | 6832
2.5" Type C Asphalt (Local B) | SY | 6832
Header Curb | LF | 190
7" Standard Curb | LF | 8706
Barricade Posts | EA | 32
Concrete Sidewalk (Developer Responsibility) | SY | 513
ADA Wheelchair Ramps | EA | 8
Signage and Striping | LS | 1
TPDES Storm Water Pollution Prevention Plan | LS | 1
DRAINAGE IMPROVEMENTS
Drain and Offsite Excavation | CY | 24051
Drain and Offsite Embankment | CY | 36415
Lot Embankment (to raise lots from floodplain) | CY | 34237
Concrete Baffle Blocks | CY | 1
Concrete Headwall | CY | 21
24" Reinforced Concrete Pipe | LF | 218
30" Reinforced Concrete Pipe | LF | 623
36" Reinforced Concrete Pipe | LF | 164
4'x3' Single Box Culvert | LF | 90
5'x5' Junction Box | EA | 4
10' Curb Inlet | EA | 2
15' Curb Inlet | EA | 1
25' Curb Inlet | EA | 2
Concrete Collars | CY | 9
6" Concrete Rip-Rap (RH-15 Headwall) | SY | 28
6" Concrete Rip-Rap | SY | 106
Hydromulch | SY | 9923
Pipe Railing | LF | 102
9" Rock Rubble | SY | 60
18" Rock Rubble | SY | 36
Trench Excavation Protection | LF | 1095
Curlex Enforcer Erosion Control Matting | SY | 4896
WATER
8" C-900 PVC (DR 18) Pipe CL 235 | LF | 4767
8" DI Pipe | LF | 14
2" HDPE DR 9 Pipe | LF | 294
3/4" Single Service, Short w/ 5/8" Meter | EA | 61
3/4" Single Service, Long w/ 5/8" Meter | EA | 54
8" Gate Valve, MJ w/ Valve Box | EA | 18
2" Blowoff (Temporary) | EA | 2
2" Blowoff (Permanent) | EA | 7
3/4" Irrigation Service w/ 5/8" Meter | EA | 1
Standard Fire Hydrant Assembly | EA | 6
Fittings | TON | 2.4
Tie Into Existing Water Main | EA | 2
Hydrostatic Testing | LS | 1
Trench Excavation Protection | LF | 5061
Joint Restraint | LS | 1
Chlorination | LF | 5061
Meter Box | EA | 118
SEWER
8" Sanitary Sewer Pipe (SDR 26 160 PSI)
a. 6' - 10' | LF | 20
b. 10'-14' | LF | 80
8" Sanitary Sewer Pipe (SDR 26)
a. 6' - 10' | LF | 2390
b. 10'-14' | LF | 1363
c. 14'-18' | LF | 271
6" Sanitary Sewer Lateral (SDR-26) | LF | 4423
8"x6" Wyes | EA | 103
Standard Manhole w/ Ring Encasement | EA | 14
Vertical Stack | VF | 62
Manhole Extra Depth | VF | 52
Trench Excavation Protection | LF | 8547
TV Video Sewer Line | LF | 4124
24" Steel Casing | LF | 16
PRIVATE
Lot Excavation | CY | 13120
Construction Staking | LS | 1
CONDUITS - PRIVATE
Bundle A: 2~6'' PVC (SCH80) & 2~4'' PVC (SCH40) (Estimate, includes trenching)1 | LF | 200
Bundle B: 3~6'' PVC (SCH80) & 2~4'' PVC (SCH40) (Estimate, includes trenching)1 | LF | 185
Bundle C: 1~4'' PVC (SCH40) (Estimate, includes trenching)1 | LF | 50
Bundle D: 1~8" PVC (SCH80) & 4~6'' PVC (SCH80) & 2~4'' PVC (SCH40) (Estimate, includes trenching)1 | LF | 25
Bundle E: 1~8" PVC (SCH80) & 2~6'' PVC (SCH80) & 2~4'' PVC (SCH40) (Estimate, includes trenching)1 | LF | 25
1. Estimated - for conduits under drains as designated in Overall Utility Plan only. Quantities will be confirmed when CPS design is complete. This project will be turn key with CPS. Sleeves for CPS services will be installed.
ALTERNATE
Cement | TON | 308
Conduits
Bundle A: 2~6'' PVC (SCH80) & 2~4'' PVC (SCH40) (Estimate, includes trenching)2 | LF | 1570
Bundle B: 3~6'' PVC (SCH80) & 2~4'' PVC (SCH40) (Estimate, includes trenching)2 | LF | 305
Bundle C: 1~4'' PVC (SCH80) (Estimate, includes trenching)2 | LF | 100
Bundle D: 1~8" PVC (SCH80) & 4~6'' PVC (SCH80) & 2~4'' PVC (SCH40) (Estimate, includes trenching)2 | LF | 75
Bundle E: 1~8" PVC (SCH80) & 2~6'' PVC (SCH80) & 2~4'' PVC (SCH40) (Estimate, includes trenching)2 | LF | 25
2. Estimated - for conduits under streets and drains as designated in Overall Utility Plan only. Quantities will be confirmed when CPS design is complete. This project will be turn key with CPS. Sleeves for CPS services will be installed.