## Sheet1
VKK to Verify Quantities based on plans sent 04/02/2025 |  |  | Estimated Quantity | Unit | UNIT PRICE | TOTAL PRICE
Street Improvements
| 1 | Mobilization | 1 | LS
| 2 | Clearing | 7.36 | ACRE |  |  | Only Phase 1 for clearing and tree removal
| 3 | Excavation |  | CY |  |  |  | Grading File is attached to run numbers | Include bid to account for rock excavation and rock trenching
| 4 | Embankment |  | CY
| 5 | Export (On Site Stock Pile) |  | CY |  |  |  | Stock Pile will be in the area west of Phase 1
| 6 | Flex Base 7.5" | 6951 | SY
| 7 | HMAC Type D (2") | 5869 | SY
| 8 | Concrete Curb | 3270 | LF
| 9 | Concrete Header Curb | 60 | LF
| 10 | Concrete Valley Gutter | 210 | LF
| 11 | Concrete Sidewalk | 700 | SY |  |  |  | Have added 6' sidewalk in adjacent to Heath Circle
| 12 | Concrete ADA Ramps | 16 | EACH
| 13 | Signage | 1 | LS
| 14 | TPDES | 1 | LS |  |  |  | Small Site/Lot Retaining Walls along with Tree Wells Need to be Accounted
| 15 | Site Retaining Walls | 650 | LF
|  |  | Estimated Quantity | Unit
Sewer Improvements
| 1 | 8" PVC SDR 26 | 1413 | LF
| 2 | 4' DIA. STANDARD MANHOLE | 10 | EACH
| 3 | Manhole Extra Depth | 10 | VF
| 4 | 8" X 6" WYE | 37 | EACH
| 5 | 6" Sanitary Sewer Lateral (SDR-26) | 1380 | LF
| 6 | Trench Excavation Protection | 2793 | LF
| 7 | Camera Testing | 2793 | LF
|  |  | Estimated Quantity | Unit
Water Improvements
| 1 | Trench Excavation Protection | 5335 | LF
| 2 | 8" PVC (DR 18) Pipe | 1800 | LF
| 3 | 8" Gate Valve, MJ W/6" Valve Box | 5 | EACH
| 4 | 8" HDPE Water Main | 290 | LF
| 5 | Standards Fire Hydrant Assembly | 3 | EACH
| 6 | Cast Iron Fittings | 1 | LS
| 7 | 2" Temporary Blow-Off Assembly | 4 | EACH
| 8 | Blow Off Permet | 2 | EACH
| 9 | 3/4 Single Service (Short) with 5/8" Meter and PRV | 26 | EACH
| 10 | 3/4" Single Service(Long) with 5/8" Meter and PRV | 14 | EACH
| 11 | Irrigation Service | 1 | EACH
| 12 | Hydrostatic Testing | 1945 | LF
| 13 | Cast Iron Meter Box | 40 | EACH
| 14 | Water Main Tie In | 2 | EACH
| 15 | Asphalt Paving Patch | 180 | SY
| 16 | Right Away Resoration | 4020 | SF
|  |  | Estimated Quantity | Unit
Storm Improvements
| 1 | 36" RCP | 28 | LF
| 2 | 24" RCP | 301 | LF
| 3 | Curb Inlet - 15' | 1 | EACH
| 4 | 21" RCP | 15 | LF
| 5 | 12" RCP | 11 | LF
| 6 | Detention Basin Fine Grading | 1 | LS
| 7 | Concrete Rip Rap | 39 | SY
| 8 | Concrete Headwall (2-24") | 2 | EACH
| 9 | Concrete Headwall (36")(FW) W/Baffle Blocks | 1 | EACH
| 10 | Hydromulch | 1285 | SY
| 11 | Trench Excavation Protection | 4021 | LF
| 12 | Limestone Block Gravity Wall | 200 | LF |  |  | Revised Retaining Walls are included
|  |  | Estimated Quantity | Unit
Offsite Sewer
| 1 | 8" SDR 8" Sewer Main | 441 | LF
| 2 | Standard Manhole | 3 | EACH
| 3 | Dog House Manhole | 1 | EACH
| 4 | Manhole Extra Depth | 3 | VF
| 5 | Heath Circle Trench Repair 6" Type B and 2" Type D | 1460 | SY
| 6 | Traffic Control | 1 | LS
| 7 | ROW MGMT Permit Contingency | 1 | LS
| 8 | Trench Excavation Protection | 441 | LF
| 9 | Camera Testing | 441 | LF
| 10 | Flowable Fill for Heath Circle Sewer Trench | 150 | CY
|  |  | Estimated Quantity | Unit
Electrical Improvements
| 1 | CPS Conduit | 1 | ls
| 2 | 12 - at&t 4" conduits | 660 | lf