## Phase 1 Cost Estimate
KIOLBASSSA ESTATES
Single Family Improvements
Opinion of Probable Project Costs
CONSTRUCTION OPCC
2024-04-12
Site Work / Utility Improvements - 26 Lot Layout
| Description | Quantity |  | Unit Price | Cost
| Mobilization (10%) | 1 | LS
| Street/Ditch Excavation | 1 | LS
| 8" Flexible Base (Compacted Depth) | 12652 | SY
| 2" Hot Mix Asphaltic Concrete (HMAC) - Type "D" | 12171 | SY
| Prime Coat (0.2 Gal/S.Y.) | 2440 | GAL
| Tack Coat (0.1 Gal/S.Y.) | 1220 | GAL
| Lot Excavation | 51640.65 | CY
| Lot Embankment | 4350.43 | CY
| 18" Corrugated Metal Pipe | 138 | LF
| Riprap | 348 | SY
| Ribbon Curb | 7664 | LF
| Sub-Total (Site Work) |  |  |  | 0
Water Improvements
| Description | Quantity |  | Unit Price | Cost
| Trench Excavation Safety Protection | 3156.52 | LF
| 6" Ductile Iron Pipe | 37 | LF
| 8" PVC Waterline (C-900) | 3119.52 | LF
| 6" Gate Valve (Complete) | 8 | EA
| 8" Gate Valve (Complete) | 40 | EA
| Fire Hydrant (Complete) | 8 | EA
| 2" Blow-Off, Temporary | 2 | EA
| Pipe Fittings | 2 | TONS
| 1" Water Service | 26 | LOTS
| Meter Box | 26 | EA
| Water Tie Ins | 2 | EA
| Hydrostatic Testing | 3 | EA
| 18" Reinforced Concrete Pipe | 200 | LF
| Private OSSF Aerobic Systems (Per Lot) | 26 | LOTS
| Sub-Total (Water Improvements) |  |  |  | 0
Drainage Improvements
| Description | Quantity |  | Unit Price | Cost
| 24" CMP | 544 | LF
| 15" RCP | 271 | LF
| 30" CMP | 120 | LF
| Concrete Riprap | 600 | CY
| Rock Rubble | 3200 | SF
| Sub-Total (Drainage Improvements) |  |  |  | 0
Miscellaneous Improvements
| Description | Quantity |  | Unit Price | Cost
| GAS/ELECTRIC/TELE/CATV | 26 | Lots
| Traffic Control Devices | 1 | LS
| SWPPP | 1 | LS
| Street Signs | 18 | EA
| Mailbox | 26 | LS
| Sub-Total (Miscellaneous Improvements) |  |  |  | 0
Water Improvements
| Description | Quantity |  | Unit Price | Cost
1 | Trench Excavation Safety Protection | 4585 | LF | 0.35 | 1604.75
2 | 8" PVC Waterline (C-900) | 4585 | LF | 30 | 137550
3 | 2" HDPE | 885 | LF | 22 | 19470
4 | 8" Gate Valve (Complete) | 20 | EA | 2250 | 45000
5 | 3/4" Short Service | 67 | EA | 680 | 45560
6 | 3/4" Long Service | 58 | EA | 1100 | 63800
7 | 8" Water Tie-in | 1 | EA | 2200 | 2200
8 | Fire Hydrant | 7 | EA | 4750 | 33250
9 | Temporary Blow-off Hydrant | 6 | EA | 1350 | 8100
10 | Pipe Fittings | 3 | TON | 12900 | 38700
11 | Hydrostatic Testing | 4 | EA | 2600 | 10400
12 | Meter Box | 125 | EA | 198 | 24750
| Sub-Total (Water Improvements) |  |  |  | 430384.75
Sanitary Sewer Improvements
| Description | Quantity |  | Unit Price | Cost
1 | Trench Excavation Safety Protection | 4690 | LF | 1.55 | 7269.5
2 | 8" PVC Sanitary Sewer Line | 4690 | LF | 27 | 126630
3 | Sanitary Sewer Service Laterals | 3125 | LF | 24 | 75000
4 | Sanitary Sewer Manhole | 22 | EA | 8310 | 182820
5 | 6" Sanitary Sewer Cleanouts | 5 | EA | 900 | 4500
6 | Sanitary Sewer Post Television Inspection | 4690 | LF | 1.6 | 7504
7 | Tie-into Existing Main | 1 | LS | 5280 | 5280
| Sub-Total (Sanitary Sewer Improvements) |  |  |  | 409003.5
Drainage Improvements
| Description | Quantity |  | Unit Price | Cost
1 | Box Culvert Excavation | 2136.2963 | CY | 6 | 12818 | 6' x 3' Box Culvert |  |  | 8' x 4' Box Culvert |  |  | 4' Concrete Channel |  |  | 4' Concrete Channel
2 | 24" Reinforced Concrete Pipe | 175 | LF | 100 | 17500 | [6 empty] | Area | 6.5 |  | Area | 4.5
3 | 36" Reinforced Concrete Pipe | 520 | LF | 120 | 62400 | Excavation (Based on 8' x 5' trench) |  |  | Excavation (Based on 10' x 6' trench) |  |  | Volume | 32.0185 |  | Volume | 22.1667
4 | 42" Reinforced Concrete Pipe | 325 | LF | 160 | 52000 |  | 400 | LF |  | 530 | LF | Excavation (Based on 6' x 4' trench) |  |  | Excavation (Based on 5' x 4' trench)
5 | 4' x 3' Precast Reinforced Box Culvert | 41 | LF | 305 | 12505 |  | 592.5926 | CY |  | 1177.7778 | CY |  | 185 | LF |  | 190 | LF
6 | 6' x 3' Precast Reinforced Box Culvert | 400 | LF | 390 | 156000 | [7 empty] | 164.4444 | CY |  | 140.7407 | CY
7 | 8' x 4' Precast Reinforced Box Culvert | 530 | LF | 630 | 333900
8 | Junction Box (4' x 4') | 4 | EA | 7000 | 28000 | 4' x 3' Box Culvert
9 | Junction Box (5' x 5') | 3 | EA | 9000 | 27000
10 | Junction Box (10' x 10') | 3 | EA | 18000 | 54000 | Excavation (Based on 6' x 5' trench)
11 | Concrete Channels | 375.3738 | CY | 560 | 210210 |  | 41 | LF
12 | Inlets/Sidewalk Boxes | 16 | EA | 8500 | 136000 |  | 60.7407 | CY
| Sub-Total (Drainage Improvements) |  |  |  | 1102333
Miscellaneous Improvements
| Description | Quantity |  | Unit Price | Cost |  | Traffic Control
1 | GAS/ELECTRIC/TELE/CATV | 125 | Lots | 1700 | 212500 |  | 21921
2 | Traffic Control Devices | 1 | LS | 1% | 37854 |  | 38201
| Sub-Total (Miscellaneous Improvements) |  |  |  | 250354
| SUB-TOTAL PHASE 1 IMPROVEMENTS |  |  |  | 2192075.25
| 10% Contingency |  |  |  | 219208
| TOTAL PHASE 1 IMPROVEMENTS |  |  |  | 2411283.25
Cost estimate was prepared on the basis of experience and judgement, utilizing historical bid costs for
similar work if available. Actual bids and ultimate construction costs may vary based on market conditions,
inflation, and unforeseen field conditions. The final determination of construction cost is made
through the bidding process with contractor(s).