## Sereno Springs-Unit 1
SERENO SPRINGS - UNIT 1
Bexar County, TX
ITEM NO. | BID ITEM |  |  | UNIT
|  | UNIT | QUANTITY | PRICE | BID TOTAL
DEMOLITION, EARTHWORK, CLEARING, AND SWPPP
| Demolition Within Project Limits (per SWPPP) | LS | 1
| Street Excavation | CY | 5510
| Street Embankment | CY | 7870
| Lot Excavation | CY | 7490
| Lot Embankment | CY | 37285
| Channel Excavation | CY | 5150
| Channel Embankment | CY | 1630
| Net Import | CY | 28635
| TPDES | LS | 1
| Clearing (Streets) | AC | 4.3
| Clearing (Lots/Offsite Easements) | AC | 19
SUB-TOTAL
SANITARY SEWER
| 8" Sanitary Sewer Pipe (6'-10' Deep) (SDR-26) | LF | 1571
| 8" Sanitary Sewer Pipe (10'-14' Deep) (SDR-26) | LF | 1384
| 8" Sanitary Sewer Pipe (14'-18' Deep) (SDR-26) | LF | 843
| 6" Sanitary Sewer Lateral (SDR-26) | LF | 4342
| Standard Manhole | EA | 11
| Drop Manhole | EA | 1
| Ventilated Manhole | EA | 4
| Ventilated Drop Manhole | EA | 1
| Manhole Ring Encasement | EA | 17
| Tie to Existing 8" Sanitary Sewer Main | EA | 1
| Manhole Extra Depth | VF | 91.2
| 8" x 6" Wye | EA | 107
| Revegetation | SY | 3641
| Trench Excavation Protection | LF | 8140
| Camera Testing | LF | 3798
| 6" Sewer Cleanout | EA | 110
SUB-TOTAL
ONSITE DRAINAGE
| 2 - 6'x3' MBC | LF | 57
| Concrete Headwall | CY | 30
| 6" Concrete Rip-Rap | SY | 160
| Pipe Railing | LF | 132
| 5 - 5' Sidewalk Boxes | EA | 2
| 24" RCP | LF | 340
| Revegetation | SY | 20000
SUB-TOTAL
WATER DISTRIBUTION
| 12" PVC C-900, Class 235, DR 18 | LF | 415
| 12" Gate Valve, M.J. with Valve Box | EA | 1
| 8" PVC C-900, Class 235, DR 18 | LF | 3665
| 8" Gate Valve, M.J. with Valve Box | EA | 13
| Standard Fire Hydrant Assembly | EA | 8
| Ductile Iron Fitting | Ton | 2.3
| 2" Blow Off (Temporary) | EA | 1
| 2" Blow Off (Permanent) | EA | 3
| 24" Steel Casing | LF | 163
| Jack and Bore | LF | 163
| Tie to Existing 16" Main | EA | 1
| Hydrostatic Testing | LS | 1
| Chlorination | LF | 4080
| Trench Excavation Protection | LF | 3917
| 3/4" Single Short Service w/ 5/8" meter | EA | 6
| 3/4" Single Long Service w/ 5/8" meter | EA | 2
| 3/4" Double Short Service w/ 5/8" meter | EA | 30
| 3/4" Double Long Service w/ 5/8" meter | EA | 21
| 3/4" Irrigation Service w/ 3/4" meter | EA | 2
| Plastic Meter Box with Lid | EA | 112
SUB-TOTAL
ONSITE STREETS
| 2" Type D HMAC | SY | 10359
| 10" Flex Base | SY | 11342
| 8" Lime Stabilized Subgrade (Local A) | SY | 11342
| 1.5" Type D HMAC | SY | 2898
| 2.5" Type C HMAC | SY | 2898
| 18.5" Flex Base | SY | 3193
| 8" Lime Stabilized Subgrade (Local B) | SY | 3193
| 3" Type D HMAC | SY | 60
| 3" Type C HMAC | SY | 60
| Lime | TON | 334
| 6" Double Solid Yellow Thermo-Plastic Line w/Double Type II A-A @ 20' O.C. RPM's | LF | 145
| 7" Concrete Curb | LF | 6536
| ADA Ramps (Developer Responsibility) | EA | 4
| 4' Sidewalk | SY | 115
| 6' Sidewalk | SY | 361
| Header Curb | LF | 183
| Barricade Posts | EA | 20
| Signage | LS | 1
SUB-TOTAL
CONDUITS
| 2-4" SCH 40 Bundle | LF | 100
SUB-TOTAL
TURN LANE
0100-6002 | PREPARING ROW | LS | 1
0110-6001 | EXCAVATION (ROADWAY) | CY | 1357
| EXCAVATION (CHANNEL) | CY | 1555
| EMBANKEMNT (CHANNEL) | CY | 158
| NET EXPORT | CY | 2754
0310-6027 | PRIME COAT(MC-30 OR AE-P) | GAL | 193
0500-6001 | MOBILIZATION | LS | 1
0502-6001 | BARRICADES, SIGNS AND TRAFFIC HANDLING | LS | 1
0666-6036 | REFL PAV MRK TY I (W)8"(SLD)(100MIL) | LF | 580
0666-6054 | REFL PAV MRK TY I (W)(ARROW)(100MIL) | EA | 2
0666-6078 | REFL PAV MRK TY I (W)(WORD)(100MIL) | EA | 2
0666-6309 | RE PM W/RET REQ TY I (W)6"(SLD)(100MIL) | LF | 846
0672-6007 | REFL PAV MRKR TY II-C-R | EA | 29
3077-6053 | 2" SP MIXES SP-D SAC-B PG70-22 | SY | 883
3076-6023 | 2" D-GR HMA TY-C PG70-22 | SY | 924
3076-6001 | 7.5" D-GR HMA TY-B PG64-22 | SY | 964
0247-6053 | 10" FL BS (CMP IN PC) (TYD GR1-2)(FNAL POS) | SY | 1039
5001-6002 | GEOGRID BASE REINFORCEMENT (TY II) | SY | 1074
3076-6066 | TACK COAT | GAL | 96
3085-6001 | UNDERSEAL COURSE | GAL | 231
| 2' TY A SELECT FILL | CY | 716
| REMOVE STRIPING | LF | 824
| 2" MILL AND OVERLAY | CY | 982
| REVEGETATION | SY | 2815
SUB-TOTAL
GRAND TOTAL