## BID SUMMARY
2026-07-28
[5 empty] | Job No. | 12492-03
BID PROPOSAL SCHEDULE SIMMONS VALLEY PHASE 1
BIDDER'S NAME: _______________________________________
BID SUMMARY
| SEDIMENTATION AND EROSION CONTROL |  |  | 0
| LOT GRADING IMPROVEMENTS |  |  | 0
| STREET IMPROVEMENTS |  |  | 0
| DRAIN IMPROVEMENTS |  |  | 0
| WATER IMPROVEMENTS |  |  | 0
| SANITARY SEWER IMPROVEMENTS |  |  | 0
| MISCELLANEOUS IMPROVEMENTS |  |  | 0
|  |  | TOTAL BASE BID: | 0
* | No shrinkage or swelling factor is accounted for in the engineering excavation and embankment quantities. Contractor to adjust unit price as he deems necessary to account for shrinkage and swelling.
** | Includes Bid Bond, Warranty Assignments or Bonds, Per Comal County, and TWC Requirements
*** | Contractor is to perform an independent quantity take-off prior to signing the contract, to verify that the quantities given in the bid proposal are within three percent (3%) of the actual quantities required to complete the construction represented by the plans and specifications. If any quantity is found to be in error of more than three percent (3%), the Contractor shall notify the Engineer forty-eight (48) hours prior to signing the contract.
**** | Bids shall include all Unit Price costs as indicated by the Contract Documents and Bid Form. The bid price submitted by the Contractor shall be the sum of the unit prices times the estimated quantity of each item shown in the bid form. However, the Contractor shall guarantee himself of the accuracy of the quantities shown in the bid form. The quantities shown are estimates only and indicate only the magnitude of the project and a basis for bid comparison. Any discrepancies in quantity or work necessary to fulfill the intent of the plans shall be included, whether a bid item is included or not. Any work required for which a bid item is not shown shall be considered subsidiary to other work items.
Bidders Initials
Date

## BID TPDES
2026-07-28
|  |  |  | Job No. | 12492-03
BID PROPOSAL SCHEDULE SIMMONS VALLEY PHASE 1 SEDIMENTATION & EROSION CONTROL
NO. | DESCRIPTION | UNIT OF MEASURE | APPROX. QUANTITIES | UNIT PRICES | COST
SIMMONS VALLEY PHASE 1
1 | Stabilized Construction Entrance | EA | 1 | 0 | 0
2 | Concrete Washout Pit | EA | 1 | 0 | 0
3 | Silt Fence | LF | 10095 | 0 | 0
4 | Silt Fence (Stage II) | LF | 22560 | 0 | 0
5 | Gravel Filter Bag Sets (Per Drain Inlet) | EA | 21 | 0 | 0
6 | Rock Berm | LF | 2520 | 0 | 0
7 | Revegetation of Disturbed Areas (Less Drains, Basins and ROW) (Hydromulch) | AC | 62.53 | 0 | 0
|  |  |  | SIMMONS VALLEY PHASE 1 COST | 0
* | Contractor is to perform an independent quantity take-off prior to signing the contract, to verify that the quantities given in the bid proposal are within three percent (3%) of the actual quantities required to complete the construction represented by the plans and specifications. If any quantity is found to be in error of more than three percent (3%), the Contractor shall notify the Engineer forty-eight (48) hours prior to signing the contract.
** | Bids shall include all Unit Price costs as indicated by the Contract Documents and Bid Form. The bid price submitted by the Contractor shall be the sum of the unit prices times the estimated quantity of each item shown in the bid form. However, the Contractor shall guarantee himself of the accuracy of the quantities shown in the bid form. The quantities shown are estimates only and indicate only the magnitude of the project and a basis for bid comparison. Any discrepancies in quantity or work necessary to fulfill the intent of the plans shall be included, whether a bid item is included or not. Any work required for which a bid item is not shown shall be considered subsidiary to other work items.
*** | Commence of Construction: 1. Initial project clearing will need to be limited to the locations of the proposed temporary SWP3 Best Management Practices (BMP) designed by the engineer. These BMPs may include, but are not limited to: Stabilized Construction Exit(s), Silt Fence, Discharge Point Rock Berms/Check Dams, Trash containment, Temporary Sediment Basins (if applicable), Demarcation of protected site features for example; Wetlands, Environmental Buffers, Caves or Solution Features, and Habitats, 2. Prior to commencement of additional clearing or earth disturbing activities, the proposed BMPs will need to be installed by the Contractor and inspected by a Lennar Representative. Contractor must provide at minimum, 48-hours of notice to Lennar when the BMPs are scheduled to be installed and completed. The Lennar Representative will coordinate the Land Development Manager to release the project for construction. When the project is located within the Bexar County controlled MS4, the Contractor must provide 48-hours of notice to the assigned Bexar County SWP3 Inspector noted on the Storm Water Quality (SWQ) permit letter. 3. When a Temporary Sediment Basin is required for the project, limited clearing of the proposed basin location and any material borrow areas to construct the Temporary Sediment Basin may occur during the initial BMP installation period. The Temporary Sediment Basin must be completely constructed to Engineer’s design. This may include the following; Construction of the dewatering structure (Riser Pipe or Fair Cloth Skimmer and pump), Construction of the Emergency Overflow Structure, Installation of a sediment depth marker. Note-Once accessible to appropriate equipment, the only the Temporary Sediment Basin berms/slopes shall be temporarily stabilized. 4. General Contractor is to maintain all pollution control measures in effective operating condition throughout the contract period to the extent achievable. To ensure BMPs are operating effectively, and in accordance with the Construction General Permit, Lennar will provide regular and if applicable, post-rain event BMP inspections and inspection reports. The General Contractor will be provided an electronic copy of the BMP inspection report via email. weekly regarding issues with BMPs at the project through the Lennar SWP3 Inspection process. Items noted in the BMP Inspection report must be addressed by the General Contractor as soon as possible, and within 7 calendar days. General Contractor shall provide documentation to the assigned Lennar Land Development Project Manager to include: a. Actions taken in response to the BMP inspection report and date(s) the actions were completed or, b. Statement of extenuating circumstance as to why an item could not be completed within the 7-day timeframe and proposed scheduled date of completion. 5. Contractor to maintain Spill Response Supplies/Kit at the project location while actively working onsite. 6. When dewatering activities discharge into onsite creeks or rivers, or discharge outside the limits of construction, daily dewatering inspections must be documented in accordance with the 03.05.2023 TCEQ Construction General Permit. Daily report must be sent to Lennar within 24-hours.
Bidders Initials
Date

## BID GRADING
2026-07-28
|  |  |  | Job No. | 12492-03
BID PROPOSAL SCHEDULE SIMMONS VALLEY PHASE 1 LOT GRADING
NO. | DESCRIPTION | UNIT OF MEASURE | APPROX. QUANTITIES | UNIT PRICES | COST
SIMMONS VALLEY PHASE 1
1 | Overall Clearing & Grubbing (Disturbed Area) | AC | 80.85 | 0 | 0
2 | Lot Excavation | CY | 45726 | 0 | 0
3 | Lot Embankment | CY | 92600 | 0 | 0
4 | WWTP Mass Grading Excavation | CY | 117 | 0 | 0
5 | WWTP Mass Grading Embankment | CY | 8118 | 0 | 0
6 | Stockpile Excess Dirt Onto Phase 2 | CY | 9050 | 0 | 0
|  |  |  | SIMMONS VALLEY PHASE 1 COST | 0
* | Contractor to field verify and survey the existing site topography and submit information to engineer prior to submitting final bid for verification. No shrinkage or swelling factor is accounted for in the engineering excavation and embankment quantities. Contractor to adjust unit price as he deems necessary to account for shrinkage and swelling.
** | All final lot grading shall be compacted in accordance with notes on the Lot Grading Plan, Sheets C7.00-C7.03
*** | Contractor is to perform an independent quantity take-off prior to signing the contract, to verify that the quantities given in the bid proposal are within three percent (3%) of the actual quantities required to complete the construction represented by the plans and specifications. If any quantity is found to be in error of more than three percent (3%), the Contractor shall notify the Engineer forty-eight (48) hours prior to signing the contract.
**** | Bids shall include all Unit Price costs as indicated by the Contract Documents and Bid Form. The bid price submitted by the Contractor shall be the sum of the unit prices times the estimated quantity of each item shown in the bid form. However, the Contractor shall guarantee himself of the accuracy of the quantities shown in the bid form. The quantities shown are estimates only and indicate only the magnitude of the project and a basis for bid comparison. Any discrepancies in quantity or work necessary to fulfill the intent of the plans shall be included, whether a bid item is included or not. Any work required for which a bid item is not shown shall be considered subsidiary to other work items.
Bidders Initials
Date

## BID STREETS
2026-07-28
|  |  |  | Job No. | 12492-03
BID PROPOSAL SCHEDULE SIMMONS VALLEY PHASE 1 STREET IMPROVEMENTS
NO. | DESCRIPTION | UNIT OF MEASURE | APPROX. QUANTITIES | UNIT PRICES | COST
SIMMONS VALLEY PHASE 1
1 | Preparing Right-of-Way | AC | 12.77 | 0 | 0
2 | Street Excavation (Up to ROW) | CY | 24135 | 0 | 0
3 | Street Embankment (Up to ROW) | CY | 25966 | 0 | 0
4 | Prime Coat | GAL | 6196.6 | 0 | 0
5 | Tack Coat | GAL | 3098.3 | 0 | 0
6 | Local A Clay Subgrade
7 | a. 2" Type D HMAC | SY | 19707 | 0 | 0
8 | b. 11.5" Flexible Base | SY | 21867 | 0 | 0
9 | c. Moisture Conditioned Subgrade | SY | 21867 | 0 | 0
10 | Local A Rock Subgrade
11 | a. 2" Type D HMAC | SY | 1837 | 0 | 0
12 | b. 6" Flexible Base | SY | 1861 | 0 | 0
13 | c. Geogrid (Tx5) | SY | 1861 | 0 | 0
14 | d. Moisture Conditioned Subgrade | SY | 1861 | 0 | 0
15 | Local B Clay Subgrade
16 | a. 2" Type D HMAC | SY | 7217 | 0 | 0
17 | b. 15.5" Flexible Base | SY | 7856 | 0 | 0
18 | c. Geogrid (Tx5) | SY | 7856 | 0 | 0
19 | d. Moisture Conditioned Subgrade | SY | 7856 | 0 | 0
20 | Local B Rock Subgrade
21 | a. 2" Type D HMAC | SY | 2222 | 0 | 0
22 | b. 7" Flexible Base | SY | 2417 | 0 | 0
23 | c. Geogrid (Tx5) | SY | 2417 | 0 | 0
24 | d. Moisture Conditioned Subgrade | SY | 2417 | 0 | 0
25 | Arterial Clay Subgrade
26 | a. 2" Type D HMAC | SY | 7170 | 0 | 0
27 | b. 15.5" Flexible Base | SY | 7802 | 0 | 0
28 | c. Geogrid (Tx5) | SY | 7802 | 0 | 0
29 | d. Moisture Conditioned Subgrade | SY | 7802 | 0 | 0
30 | 7" Standard Curb and Gutter | LF | 18440 | 0 | 0
31 | Concrete Sidewalk (Developer Responsibility) | SY | 1060 | 0 | 0
32 | ADA Ramp | EA | 56 | 0 | 0
33 | Signage (Refer to Signage Plan) | LS | 1 | 0 | 0
34 | Striping (Refer to Signage Plan) | LS | 1 | 0 | 0
|  |  |  | SIMMONS VALLEY PHASE 1 COST | 0
* | Contractor is to perform an independent quantity take-off prior to signing the contract, to verify that the quantities given in the bid proposal are within three percent (3%) of the actual quantities required to complete the construction represented by the plans and specifications. If any quantity is found to be in error of more than three percent (3%), the Contractor shall notify the Engineer forty-eight (48) hours prior to signing the contract.
** | Bids shall include all Unit Price costs as indicated by the Contract Documents and Bid Form. The bid price submitted by the Contractor shall be the sum of the unit prices times the estimated quantity of each item shown in the bid form. However, the Contractor shall guarantee himself of the accuracy of the quantities shown in the bid form. The quantities shown are estimates only and indicate only the magnitude of the project and a basis for bid comparison. Any discrepancies in quantity or work necessary to fulfill the intent of the plans shall be included, whether a bid item is included or not. Any work required for which a bid item is not shown shall be considered subsidiary to other work items.
Bidders Initials
Date

## BID DRAINS
2026-07-28
|  |  |  | Job No. | 12492-03
BID PROPOSAL SCHEDULE SIMMONS VALLEY PHASE 1 DRAIN IMPROVEMENTS
NO. | DESCRIPTION | UNIT OF MEASURE | APPROX. QUANTITIES | UNIT PRICES | COST
SIMMONS VALLEY PHASE 1
1 | Drain A
2 | Drain Excavation | CY | 6015 | 0 | 0
3 | Drain Embankment | CY | 16 | 0 | 0
4 | 30" Reinforced Concrete Pipe | LF | 96 | 0 | 0
5 | Trench Excavation Protection | LF | 96 | 0 | 0
6 | Baffle Blocks | CY | 1 | 0 | 0
7 | 5'x5' 4-Way Inlet | EA | 1 | 0 | 0
8 | Concrete Collars | CY | 0.2 | 0 | 0
9 | 6" Concrete Rip-Rap | SY | 84 | 0 | 0
10 | Hydromulch | SY | 3380 | 0 | 0
11 | 9" Rock Rubble | SY | 62 | 0 | 0
12 | Drain B
13 | Drain Excavation | CY | 285 | 0 | 0
14 | Drain Embankment | CY | 5 | 0 | 0
15 | Hydromulch | SY | 370 | 0 | 0
16 | Drain C
17 | 7'x5' Concrete Box Culvert (Pre-Cast) | LF | 294 | 0 | 0
18 | 6'x4' Concrete Box Culvert (Pre-Cast) | LF | 83 | 0 | 0
19 | 5'x4' Concrete Box Culvert (Pre-Cast) | LF | 332 | 0 | 0
20 | 42" Reinforced Concrete Pipe | LF | 198 | 0 | 0
21 | 10'x10' Junction Box | EA | 1 | 0 | 0
22 | 9'x9' Junction Box | EA | 1 | 0 | 0
23 | 7'x7' Junction Box | EA | 1 | 0 | 0
24 | 6'x6' Junction Box | EA | 2 | 0 | 0
25 | Trench Excavation Protection | LF | 907 | 0 | 0
26 | Baffle Blocks | CY | 2.4 | 0 | 0
27 | Concrete Collars | CY | 4.9 | 0 | 0
28 | 6" Concrete Rip-Rap | SY | 112 | 0 | 0
29 | 9" Rock Rubble | SY | 65 | 0 | 0
30 | Drain D
31 | 30" Reinforced Concrete Pipe | LF | 95 | 0 | 0
32 | 24" Reinforced Concrete Pipe | LF | 32 | 0 | 0
33 | 20' Pre-Cast Curb Inlet (Type C-II) | EA | 1 | 0 | 0
34 | 20' Pre-Cast Curb Inlet (Type C-I) | EA | 1 | 0 | 0
35 | Trench Excavation Protection | LF | 127 | 0 | 0
36 | Concrete Collars | CY | 0.5 | 0 | 0
37 | Drain E
38 | 30" Reinforced Concrete Pipe | LF | 88 | 0 | 0
39 | 24" Reinforced Concrete Pipe | LF | 31 | 0 | 0
40 | 20' Pre-Cast Curb Inlet (Type C-II) | EA | 1 | 0 | 0
41 | 20' Pre-Cast Curb Inlet (Type C-I) | EA | 1 | 0 | 0
42 | Trench Excavation Protection | LF | 119 | 0 | 0
43 | Concrete Collars | CY | 0.5 | 0 | 0
44 | Drain F
45 | 30" Reinforced Concrete Pipe | LF | 111 | 0 | 0
46 | 24" Reinforced Concrete Pipe | LF | 32 | 0 | 0
47 | 20' Pre-Cast Curb Inlet (Type C-II) | EA | 1 | 0 | 0
48 | 20' Pre-Cast Curb Inlet (Type C-I) | EA | 1 | 0 | 0
49 | Trench Excavation Protection | LF | 143 | 0 | 0
50 | Concrete Collars | CY | 0.5 | 0 | 0
51 | Drain G
52 | 24" Reinforced Concrete Pipe | LF | 33 | 0 | 0
53 | 20' Pre-Cast Curb Inlet (Type C-I) | EA | 2 | 0 | 0
54 | Trench Excavation Protection | LF | 33 | 0 | 0
55 | Concrete Collars | CY | 0.4 | 0 | 0
56 | Drain I
57 | 24" Reinforced Concrete Pipe | LF | 36 | 0 | 0
58 | 20' Pre-Cast Curb Inlet (Type C-I) | EA | 2 | 0 | 0
59 | Trench Excavation Protection | LF | 36 | 0 | 0
60 | Concrete Collars | CY | 0.4 | 0 | 0
61 | Drain L
62 | 24" Reinforced Concrete Pipe | LF | 36 | 0 | 0
63 | 20' Pre-Cast Curb Inlet (Type C-I) | EA | 2 | 0 | 0
64 | Trench Excavation Protection | LF | 36 | 0 | 0
65 | Concrete Collars | CY | 0.4 | 0 | 0
66 | Drain M
67 | 5'x3' Concrete Box Culvert (Pre-Cast) | LF | 59 | 0 | 0
68 | 4'x3' Concrete Box Culvert (Pre-Cast) | LF | 435 | 0 | 0
69 | 36" Reinforced Concrete Pipe | LF | 47 | 0 | 0
70 | 30" Reinforced Concrete Pipe | LF | 312 | 0 | 0
71 | 30" Reinforced Concrete Pipe Bends | EA | 2 | 0 | 0
72 | 24" Reinforced Concrete Pipe | LF | 32 | 0 | 0
73 | 7'x7' Junction Box | EA | 1 | 0 | 0
74 | 6'x6' Junction Box | EA | 1 | 0 | 0
75 | 20' Pre-Cast Curb Inlet (Type C-II) | EA | 2 | 0 | 0
76 | 20' Pre-Cast Curb Inlet (Type C-I) | EA | 1 | 0 | 0
77 | Trench Excavation Protection | LF | 885 | 0 | 0
78 | Baffle Blocks | CY | 1.2 | 0 | 0
79 | Concrete Collars | CY | 2.3 | 0 | 0
80 | 6" Concrete Rip-Rap | SY | 49 | 0 | 0
81 | 9" Rock Rubble | SY | 46 | 0 | 0
82 | Drain N
83 | 24" Reinforced Concrete Pipe | LF | 42 | 0 | 0
84 | 20' Pre-Cast Curb Inlet (Type C-I) | EA | 1 | 0 | 0
85 | Trench Excavation Protection | LF | 42 | 0 | 0
86 | Concrete Collars | CY | 0.2 | 0 | 0
87 | Drain P
88 | 36" Reinforced Concrete Pipe | LF | 252 | 0 | 0
89 | 20' Pre-Cast Curb Inlet (Type C-II) | EA | 1 | 0 | 0
90 | 20' Pre-Cast Curb Inlet (Type C-I) | EA | 1 | 0 | 0
91 | Trench Excavation Protection | LF | 252 | 0 | 0
92 | Concrete Collars | CY | 0.8 | 0 | 0
93 | Drain Q
94 | 36" Reinforced Concrete Pipe | LF | 46 | 0 | 0
95 | 24" Reinforced Concrete Pipe | LF | 46 | 0 | 0
96 | 20' Pre-Cast Curb Inlet (Type C-I) | EA | 2 | 0 | 0
97 | Trench Excavation Protection | LF | 92 | 0 | 0
98 | Concrete Collars | CY | 0.6 | 0 | 0
99 | Drain R
100 | 30" Reinforced Concrete Pipe (w/Cap) | LF | 67 | 0 | 0
101 | Trench Excavation Protection | LF | 67 | 0 | 0
102 | Baffle Blocks | CY | 1 | 0 | 0
103 | 6" Concrete Rip-Rap | SY | 34 | 0 | 0
104 | 9" Rock Rubble | SY | 55 | 0 | 0
105 | Drain S
106 | 24" Reinforced Concrete Pipe | LF | 128 | 0 | 0
107 | 4'x4' Junction Box | EA | 1 | 0 | 0
108 | 20' Cast-In-Place Curb Inlet (Type C-I) | EA | 1 | 0 | 0
109 | Trench Excavation Protection | LF | 128 | 0 | 0
110 | Baffle Blocks | CY | 0.8 | 0 | 0
111 | Concrete Collars | CY | 0.3 | 0 | 0
112 | 6" Concrete Rip-Rap | SY | 19 | 0 | 0
113 | 9" Rock Rubble | SY | 40 | 0 | 0
114 | Interceptor 1
115 | Drain Excavation | CY | 330 | 0 | 0
116 | Drain Embankment | CY | 350 | 0 | 0
117 | Hydromulch | SY | 874 | 0 | 0
118 | Interceptor 2
119 | Drain Excavation | CY | 656 | 0 | 0
120 | Drain Embankment | CY | 308 | 0 | 0
121 | 9" Rock Rubble | SY | 63 | 0 | 0
122 | Hydromulch | SY | 1096 | 0 | 0
123 | Interceptor 3
124 | Drain Excavation | CY | 1010 | 0 | 0
125 | Drain Embankment | CY | 445 | 0 | 0
126 | 9" Rock Rubble | SY | 135 | 0 | 0
127 | Hydromulch | SY | 1757 | 0 | 0
128 | PEC Channel
129 | Drain Excavation | CY | 6908 | 0 | 0
130 | Drain Embankment | CY | 95 | 0 | 0
131 | Hydromulch | SY | 5817 | 0 | 0
132 | 6" Concrete Rip-Rap | SY | 1493 | 0 | 0
133 | Water Quality Basin A1
134 | Basin Excavation | CY | 13024 | 0 | 0
135 | Basin Embankment | CY | 22 | 0 | 0
136 | Basin Items (to include but not limited to: 8" outfall pipe, 6" topsoil with block sod, fence & access gate, 8" gate and flapper valve, cleanout, 4'x4' junction box with concrete pad and aluminum vault hatch, 120V DDC logic controller and solar power battery backup, 8" riser pipe, trash rack, sediment depth marker & float switch, rock rubble adjacent to riser pipe, filter fabric, and hydromulch) | LS | 1 | 0 | 0
137 | 6" Concrete Rip-Rap | SY | 1013 | 0 | 0
138 | 9" Rock Rubble | SY | 69 | 0 | 0
139 | Water Quality Basin A2
140 | Basin Excavation | CY | 22909 | 0 | 0
141 | Basin Embankment | CY | 653 | 0 | 0
142 | Basin Items (to include but not limited to: 8" outfall pipe, 6" topsoil with block sod, fence & access gate, 8" gate and flapper valve, cleanout, 4'x4' junction box with concrete pad and aluminum vault hatch, 120V DDC logic controller and solar power battery backup, 8" riser pipe, trash rack, sediment depth marker & float switch, rock rubble adjacent to riser pipe, filter fabric, discharge headwall and hydromulch) | LS | 1 | 0 | 0
143 | 6" Concrete Rip-Rap | SY | 194 | 0 | 0
144 | 9" Rock Rubble | SY | 906 | 0 | 0
145 | Re-Use Pond***
146 | Pond Excavation | CY | 16535 | 0 | 0
147 | Pond Embankment | CY | 30 | 0 | 0
148 | 9" Rock Rubble | SY | 766 | 0 | 0
|  |  |  | SIMMONS VALLEY PHASE 1 COST | 0
* | Contractor is to perform an independent quantity take-off prior to signing the contract, to verify that the quantities given in the bid proposal are within three percent (3%) of the actual quantities required to complete the construction represented by the plans and specifications. If any quantity is found to be in error of more than three percent (3%), the Contractor shall notify the Engineer forty-eight (48) hours prior to signing the contract.
** | Bids shall include all Unit Price costs as indicated by the Contract Documents and Bid Form. The bid price submitted by the Contractor shall be the sum of the unit prices times the estimated quantity of each item shown in the bid form. However, the Contractor shall guarantee himself of the accuracy of the quantities shown in the bid form. The quantities shown are estimates only and indicate only the magnitude of the project and a basis for bid comparison. Any discrepancies in quantity or work necessary to fulfill the intent of the plans shall be included, whether a bid item is included or not. Any work required for which a bid item is not shown shall be considered subsidiary to other work items.
*** | Any other scope items including but not limited to clay liner, aeration equipment, fencing, access gate, sodding/seeding or any other appurtenance is not included with this bid and will be handled under separate cover by the developer.
Bidders Initials
Date

## BID WATER
2026-07-28
|  |  |  | Job No. | 12492-03
BID PROPOSAL SCHEDULE SIMMONS VALLEY PHASE 1 WATER IMPROVEMENTS
NO. | DESCRIPTION | UNIT OF MEASURE | APPROX. QUANTITIES | UNIT PRICES | COST
SIMMONS VALLEY PHASE 1
PHASE I
1 | 16" DI (DICL C-151) Pressure Class 350 | LF | 4616 | 0 | 0
2 | 16" Gate Valve, MJ w/ Valve Box | EA | 14 | 0 | 0
3 | 12" DI (DICL C-151) Pressure Class 350 | LF | 2134 | 0 | 0
4 | 12" Gate Valve, MJ w/ Valve Box | EA | 19 | 0 | 0
5 | 8" DI (DICL C-151) Pressure Class 350 | LF | 480 | 0 | 0
6 | 8" PVC (PVCO C-909) Pressure Class 235 | LF | 5649 | 0 | 0
7 | 8" Gate Valve, MJ w/ Valve Box | EA | 19 | 0 | 0
8 | 1.5" Dual Service, Short | EA | 39 | 0 | 0
9 | 1.5" Dual Service, Long | EA | 48 | 0 | 0
10 | 1.5" Single Service, Long (w/ 4" PVC Sleeve) | EA | 1 | 0 | 0
11 | 1" Single Service, Short | EA | 35 | 0 | 0
12 | 1" Single Service, Long | EA | 14 | 0 | 0
13 | 1" Irrigation Service, Short | EA | 1 | 0 | 0
14 | Pipe Fittings | TON | 22.9 | 0 | 0
15 | 2" Blowoff (Temporary) | EA | 2 | 0 | 0
16 | 2" Galvanized Temporary Flush | EA | 5 | 0 | 0
17 | Trench Excavation Protection | LF | 12879 | 0 | 0
18 | Joint Restraints | LS | 1 | 0 | 0
19 | Hydrostatic Testing | LS | 1 | 0 | 0
20 | Standard Fire Hydrant Assembly | EA | 21 | 0 | 0
21 | Chlorination | LS | 1 | 0 | 0
22 | Tie Into Existing Water Main | EA | 2 | 0 | 0
|  |  |  | Sub Total | 0
PHASE II
1 | Meter Boxes | EA | 225 | 0 | 0
|  |  |  | Sub Total | 0
|  |  |  | SIMMONS VALLEY PHASE 1 COST | 0
* | Fitting weights were determined by mechanical joint compact
** | Service cost for Dual Service (Long) shall include the cost of the 4" PVC Sleeve
*** | Service cost for Single Service (Long) shall include the cost of the 2" PVC Sleeve
**** | Refer quantities to the current Texas Water Company (TWC) Standard Specifications for Construction. Contractor shall provide proof of trench compaction test results as tested by a Geotechnical Engineer. Cost of first time testing to be paid by owner. Cost of required retesting shall be paid by Contractor.
***** | Contractor is to perform an independent quantity take-off prior to signing the contract, to verify that the quantities given in the bid proposal are within three percent (3%) of the actual quantities required to complete the construction represented by the plans and specifications. If any quantity is found to be in error of more than three percent (3%), the Contractor shall notify the Engineer forty-eight (48) hours prior to signing the contract.
****** | Bids shall include all Unit Price costs as indicated by the Contract Documents and Bid Form. The bid price submitted by the Contractor shall be the sum of the unit prices times the estimated quantity of each item shown in the bid form. However, the Contractor shall guarantee himself of the accuracy of the quantities shown in the bid form. The quantities shown are estimates only and indicate only the magnitude of the project and a basis for bid comparison. Any discrepancies in quantity or work necessary to fulfill the intent of the plans shall be included, whether a bid item is included or not. Any work required for which a bid item is not shown shall be considered subsidiary to other work items.
Bidders Initials
Date

## BID SEWER
2026-07-28
|  |  |  | Job No. | 12492-03
BID PROPOSAL SCHEDULE SIMMONS VALLEY PHASE 1 SANITARY SEWER IMPROVEMENTS
NO. | DESCRIPTION | UNIT OF MEASURE | APPROX. QUANTITIES | UNIT PRICES | COST
SIMMONS VALLEY PHASE 1
1 | 8" Sanitary Sewer Pipe (PVC), SDR-26
| b. (6'-10') | LF | 3208 | 0 | 0
| b. (10'-14') | LF | 2926 | 0 | 0
| c. (14'-18') | LF | 665 | 0 | 0
| d. (18'+) | LF | 635 | 0 | 0
2 | 12" Sanitary Sewer Pipe (PVC), SDR-26
| a. (10'-14') | LF | 646 | 0 | 0
| b. (18'+) | LF | 464 | 0 | 0
3 | 12"x6" Wyes | EA | 16 | 0 | 0
4 | 8"x6" Wyes | EA | 201 | 0 | 0
5 | Standard Manhole | EA | 38 | 0 | 0
6 | Drop Manhole | EA | 2 | 0 | 0
7 | Manhole Ring Encasement | EA | 40 | 0 | 0
8 | 6" Sanitary Sewer Lateral (SDR-26) (Single) | LF | 9389 | 0 | 0
9 | 6" Vertical Stacks (SDR-26) (Single) | VF | 278 | 0 | 0
10 | Manhole Extra Depth (>6') | VF | 286 | 0 | 0
11 | Trench Excavation Protection | LF | 8544 | 0 | 0
12 | TV / Video Sewer Line | LF | 8544 | 0 | 0
|  |  |  | SIMMONS VALLEY PHASE 1 COST | 0
* | Unit cost of 6" Sanitary Sewer Lateral shall include trench excavation protection.
** | Note: Refer quantities to the current Texas Water Company (TWC) Standard Specifications for Construction. Contractor shall provide proof of trench compaction test results as tested by a Geotechnical Engineer. Cost of first time testing to be paid by owner. Cost of required retesting shall be paid by Contractor.
*** | Contractor is to perform an independent quantity take-off prior to signing the contract, to verify that the quantities given in the bid proposal are within three percent (3%) of the actual quantities required to complete the construction represented by the plans and specifications. If any quantity is found to be in error of more than three percent (3%), the Contractor shall notify the Engineer forty-eight (48) hours prior to signing the contract.
**** | Bids shall include all Unit Price costs as indicated by the Contract Documents and Bid Form. The bid price submitted by the Contractor shall be the sum of the unit prices times the estimated quantity of each item shown in the bid form. However, the Contractor shall guarantee himself of the accuracy of the quantities shown in the bid form. The quantities shown are estimates only and indicate only the magnitude of the project and a basis for bid comparison. Any discrepancies in quantity or work necessary to fulfill the intent of the plans shall be included, whether a bid item is included or not. Any work required for which a bid item is not shown shall be considered subsidiary to other work items.
Bidders Initials
Date

## BID MISC.
2026-07-28
|  |  |  | Job No. | 12492-03
BID PROPOSAL SCHEDULE SIMMONS VALLEY PHASE 1 MISCELLANEOUS IMPROVEMENTS
NO. | DESCRIPTION | UNIT OF MEASURE | APPROX. QUANTITIES* | UNIT PRICES | COST
SIMMONS VALLEY PHASE 1
1 | Retaining Wall Improvements
2 | Wall Over Excavation (70% of Wall Height) | CY | 153 | 0 | 0
3 | PEC (Electric) Improvements
4 | 3~4" Primary Conduits (600A Service) | LF | 5015 | 0 | 0
5 | 3~3" Primary Conduits (200A Service) | LF | 2135 | 0 | 0
6 | 1~3" Primary Conduits | LF | 7565 | 0 | 0
7 | 1~3" Secondary Conduits | LF | 4425 | 0 | 0
8 | Secondary Enclosure Foundation | EA | 119 | 0 | 0
9 | 3Ø Primary Enclosure Foundation | EA | 14 | 0 | 0
10 | 3Ø Primary Enclosure Box (200A) | EA | 7 | 0 | 0
11 | 3Ø Primary Enclosure Box (600A) | EA | 7 | 0 | 0
12 | Switchgear Foundation Vault | EA | 2 | 0 | 0
13 | 1Ø Transformer Foundation | EA | 59 | 0 | 0
14 | 1Ø Primary Enclosure Foundation | EA | 11 | 0 | 0
15 | 3Ø Transformer Foundation | EA | 1 | 0 | 0
16 | Additional Trenching Depth Required for Communication | LF | 17085 | 0 | 0
17 | GVTC (Telecom) Improvements
18 | Buried 2" PVC Pipe Conduit | LF | 13465 | 0 | 0
19 | Buried 4" PVC Pipe Conduit | LF | 3545 | 0 | 0
20 | #6 Copper Wire | LF | 110 | 0 | 0
21 | Pull Strap | LF | 17010 | 0 | 0
22 | Future Force Main Improvements
23 | 30" Steel Casing (Installed with Minimum 5' of Cover) | LF | 545 | 0 | 0
|  |  |  | SIMMONS VALLEY PHASE 1 COST | 0
* | Quantity provided is just to acquire Unit Price. True Quanitites will be provided once final PEC and GVTC Designs are complete.
** | Contractor is to perform an independent quantity take-off prior to signing the contract, to verify that the quantities given in the bid proposal are within three percent (3%) of the actual quantities required to complete the construction represented by the plans and specifications provided by PEC and GVTC. If any quantity is found to be in error of more than three percent (3%), the Contractor shall notify the Engineer forty-eight (48) hours prior to signing the contract.
*** | Bids shall include all Unit Price costs as indicated by the Contract Documents and Bid Form. The bid price submitted by the Contractor shall be the sum of the unit prices times the estimated quantity of each item shown in the bid form. However, the Contractor shall guarantee himself of the accuracy of the quantities shown in the bid form. The quantities shown are estimates only and indicate only the magnitude of the project and a basis for bid comparison. Any discrepancies in quantity or work necessary to fulfill the intent of the plans shall be included, whether a bid item is included or not. Any work required for which a bid item is not shown shall be considered subsidiary to other work items.
Bidders Initials
Date