## Sonora-Unit 1
SONORA-UNIT 1
Bexar County, TX
ITEM NO. | BID ITEM |  |  | UNIT
|  | UNIT | QUANTITY | PRICE | BID TOTAL
20080 | DEMOLITION, EARTHWORK, CLEARING, AND SWPPP
| Demolition Within Project Limits (per SWPPP) | LS | 1
| Street Excavation | CY | 9027
| Street Embankment | CY | 350
| Lot Excavation | CY | 3669
| Lot Embankment | CY | 3364
| Channel Excavation | CY | 404
| Channel Embankment | CY | 9
| Embankment Above Sewer Line A | CY | 2833
| Export | CY | 6544
| TPDES | LS | 1
| Clearing (Streets) | AC | 3.6
| Clearing (Lots/Offsite Easements) | AC | 11.8
SUB-TOTAL
21000 | SANITARY SEWER
| 8" Sanitary Sewer Pipe (0'-6' Deep) (SDR-26) | LF | 425
| 8" Sanitary Sewer Pipe (6'-10' Deep) (SDR-26) | LF | 2503
| 8" Sanitary Sewer Pipe (10'-14' Deep) (SDR-26) | LF | 263
| 8" Sanitary Sewer Pipe (14'-18' Deep) (SDR-26) | LF | 392
| 6" Sanitary Sewer Lateral (SDR-26) | LF | 4495
| Standard Manhole | EA | 10
| Drop Manhole | EA | 2
| Manhole Ring Encasement | EA | 4
| Tie to Existing 90" Sanitary Sewer Main | EA | 1
| Manhole Extra Depth | VF | 43.2
| Vertical Stacks | VF | 72.9
| 8" x 6" Wye | EA | 119
| Revegetation | SY | 1619
| Trench Excavation Protection | LF | 8078
| Camera Testing | LF | 3583
SUB-TOTAL
22000 | ONSITE DRAINAGE
| Revegetation | SY | 1215
SUB-TOTAL
23000 | WATER DISTRIBUTION
| 12" PVC C-900, Class 235, DR 18 | LF | 132
| 12" Gate Valve, M.J. with Valve Box | EA | 2
| 8" PVC C-900, Class 235, DR 18 | LF | 2903
| 8" Gate Valve, M.J. with Valve Box | EA | 10
| Standard Fire Hydrant Assembly | EA | 6
| Ductile Iron Fitting | Ton | 2
| 2" Blow Off (Temporary) | EA | 1
| 2" Blow Off (Permanent) | EA | 4
| Hydrostatic Testing | LS | 1
| Chlorination | LF | 3035
| Trench Excavation Protection | LF | 3035
| Joint Restraints | LS | 1
| 3/4" Single Short Service w/ 5/8" meter | EA | 74
| 3/4" Single Long Service w/ 5/8" meter | EA | 51
| Plastic Meter Box with Lid | EA | 125
SUB-TOTAL
24050 | ONSITE STREETS
| 2" Type D HMAC | SY | 9261
| 10" Flex Base | SY | 10278
| 6" Lime Stabilized Subgrade | SY | 11228
| 3.5" Type D HMAC | SY | 857
| 18" Flex Base | SY | 950
| 7" Concrete Curb | LF | 5528
| 4' Sidewalk | SY | 287
| Header Curb | LF | 163
| Barricade Posts | LF | 24
| Signage and Striping | LS | 1
SUB-TOTAL
TURN LANE
0100-6002 | PREPARING ROW | STA | 6.2
0110-6001 | EXCAVATION (ROADWAY) | CY | 5
0132-6003 | EMBANKMENT (FINAL)(ORD COMP)(TY B) | CY | 100
0160-6003 | FURNISHING AND PLACING TOPSOIL (4") | SY | 720
0164-6001 | BROADCAST SEED (PERM) (RURAL) (SANDY) | SY | 720
0168-6001 | VEGETATIVE WATERING | MG | 20
0247-6041 | FL BS (CMP IN PLC)(TYA GR1-2)(FNAL POS) | CY | 650
0260-6006 | LIME TRT (EXST MATL) (6") | SY | 790
0260-6016 | LIME (HYD, COM, OR QK(SLURRY)) | TON | 9
0310-6027 | PRIME COAT(MC-30 OR AE-P) | GAL | 158
0432-6001 | RIPRAP (CONC) (4 IN) | CY | 3
0500-6001 | MOBILIZATION | LS | 1
0502-6001 | BARRICADES, SIGNS AND TRAFFIC HANDLING | MO | 3
0506-6020 | CONSTRUCTION EXITS (INSTALL) (TY 1) | SY | 311
0506-6024 | CONSTRUCTION EXITS (REMOVE) | SY | 311
0506-6038 | TEMP SEDMT CONT FENCE (INSTALL) | LF | 660
0506-6039 | TEMP SEDMT CONT FENCE (REMOVE) | LF | 660
0530-6005 | DRIVEWAYS (ACP) | SY | 112
0644-6001 | IN SM RD SN SUP&AM TY10BWG(1)SA(P) | EA | 2
0666-6036 | REFL PAV MRK TY I (W)8"(SLD)(100MIL) | LF | 200
0666-6054 | REFL PAV MRK TY I (W)(ARROW)(100MIL) | EA | 2
0666-6078 | REFL PAV MRK TY I (W)(WORD)(100MIL) | EA | 2
0666-6156 | REFL PAV MRK TY I(Y)(MED NOSE)(100MIL) | EA | 1
0666-6174 | REFL PAV MRK TY II (W) 6" (SLD) | LF | 1240
0666-6178 | REFL PAV MRK TY II (W) 8" (SLD) | LF | 200
0666-6184 | REFL PAV MRK TY II (W) (ARROW) | EA | 2
0666-6192 | REFL PAV MRK TY II (W) (WORD) | EA | 2
0666-6207 | REFL PAV MRK TY II (Y) 4" (SLD) | LF | 2480
0666-6217 | REFL PAV MRK TY II (Y) (MED NOSE) | EA | 1
0666-6309 | RE PM W/RET REQ TY I (W)6"(SLD)(100MIL) | LF | 1240
0666-6315 | RE PM W/RET REQ TY I (Y)4"(SLD)(100MIL) | LF | 2480
0672-6007 | REFL PAV MRKR TY I-C | EA | 10
0672-6009 | REFL PAV MRKR TY II-A-A | EA | 124
0677-6001 | ELIM EXT PAV MRK & MRKS (4") | LF | 2480
0677-6038 | ELIM EXT PAV MRK & MRKRS(PLOWABLE RPMS) | EA | 140
3076-6006 | D-GR HMA TY-B PG70-22 | TON | 137
3076-6033 | D-GR HMA TY-C SAC-B PG76-22 | TON | 69
3076-6066 | TACK COAT | GAL | 110
6185-6002 | TMA (STATIONARY) | DAY | 92
6185-6005 | TMA (MOBILE OPERATION) | DAY | 60
SUB-TOTAL
GRAND TOTAL