## Sheet 1
WEATHERWOOD PHASE 1
CITY OF SAN ANTONIO, TEXAS
Bidding Form (Add. 1) - May 29, 2024
SECTION I: WATER IMPROVEMENTS
BID ITEM | DESCRIPTION | ESTIMATED QUANTITY | UNIT | UNIT PRICE | AMOUNT
1-01 | 8-INCH HDPE POTABLE WATER LINE AND APPURTENANCES, ALL DEPTHS, PER LINEAR FOOT, COMPLETE AND IN PLACE (CIP) | 290 | LF |  | 0
1-02 | 12-INCH HDPE POTABLE WATER LINE AND APPURTENANCES, ALL DEPTHS, PER LINEAR FOOT, CIP | 4877 | LF |  | 0
1-03 | 8-INCH GATE VALVE, PER EACH, CIP | 4 | EA |  | 0
1-04 | 12-INCH GATE VALVE, PER EACH, CIP | 13 | EA |  | 0
1-05 | 16-INCH GATE VALVE, PER EACH, CIP | 1 | EA |  | 0
1-06 | FIRE HYDRANT, INCLUDING 6-INCH LEAD AND 6-INCH VALVE, PER EACH, CIP | 9 | EA |  | 0
1-07 | 12-INCH X 16-INCH WET CONNECTION, PER EACH, CIP | 1 | EA |  | 0
1-08 | TEMPORARY BLOWOFF VALVE, PER EACH, CIP | 1 | EA |  | 0
1-09 | PERMANENT BLOWOFF VALVE, PER EACH, CIP | 10 | EA |  | 0
1-10 | 1-INCH IRRIGATION SERVICE AND METER, PER EACH, CIP | 12 | EA |  | 0
1-11 | TRENCH SAFETY, PER LINEAR FOOT, CIP | 5167 | LF |  | 0
1-12 | 18-INCH STEEL ENCASEMENT, PER LINEAR FOOT, CIP | 64 | LF |  | 0
1-14 | BORE UNDER FM 1283, INCLUDING STEEL ENCASEMENT AND CARRIER PIPE, PER LINEAR FOOT, CIP | 135 | LF |  | 0
SUBTOTAL WATER IMPROVEMENTS |  |  |  |  | 0
SECTION II: WASTEWATER IMPROVEMENTS
BID ITEM | DESCRIPTION | ESTIMATED QUANTITY | UNIT | UNIT PRICE | AMOUNT
2-01 | 8-INCH PVC SDR-26 (GREEN) WASTEWATER LINE AND APPURTENANCES, 0' TO 8' DEEP, PER LINEAR FOOT, CIP | 882 | LF |  | 0
2-02 | 8-INCH PVC SDR-26 (GREEN) WASTEWATER LINE AND APPURTENANCES, 8' TO 10' DEEP, PER LINEAR FOOT, CIP | 655 | LF |  | 0
2-03 | 12-INCH PVC SDR-26 (GREEN) WASTEWATER LINE AND APPURTENANCES, 0' TO 8' DEEP, PER LINEAR FOOT, CIP | 1213 | LF |  | 0
2-04 | 12-INCH PVC SDR-26 (GREEN) WASTEWATER LINE AND APPURTENANCES, 8' TO 10' DEEP, PER LINEAR FOOT, CIP | 647 | LF |  | 0
2-05 | 12-INCH PVC SDR-26 (GREEN) WASTEWATER LINE AND APPURTENANCES, 10' TO 12' DEEP, PER LINEAR FOOT, CIP | 737 | LF |  | 0
2-06 | 8-INCH SDR-26 CLASS 160 PIPE, ALL DEPTHS, PER LINEAR FOOT, CIP | 40 | LF |  | 0
2-07 | 12-INCH SDR-26 CLASS 160 PIPE, ALL DEPTHS, PER LINEAR FOOT, CIP | 20 | LF |  | 0
2-08 | STEEL ENCASEMENT, PER LINEAR FOOT, CIP | 40 | LF |  | 0
2-09 | CONCRETE ENCASEMENT, PER LINEAR FOOT, CIP | 78 | LF |  | 0
2-10 | STANDARD MANHOLE FOR WASTEWATER, 4-FOOT DIA., PER EACH, CIP | 19 | EA |  | 0
2-11 | CONNECT TO AND ADJUST EXISTING MANHOLE TO PROPOSED GRADE, ADD CONCRETE RING ENCASEMENT AND RE-COAT, PER LUMP SUM, CIP | 1 | LS |  | 0
2-12 | EXTRA DEPTH, MANHOLE, PER VERTICAL LINEAR FOOT, CIP | 19 | VLF |  | 0
2-13 | TRENCH SAFETY SYSTEMS (ALL DEPTHS), PER LINEAR FOOT, CIP | 4194 | LF |  | 0
SUBTOTAL WASTEWATER IMPROVEMENTS |  |  |  |  | 0
SECTION III: DRAINAGE IMPROVEMENTS
BID ITEM | DESCRIPTION | ESTIMATED QUANTITY | UNIT | UNIT PRICE | AMOUNT
3-01 | 5-FT X 3-FT RCB, PER LINEAR FOOT, CIP | 807 | EA |  | 0
3-02 | SLOPED END TREATMENT, PER EACH, CIP | 2 | EA |  | 0
3-03 | TRAPEZOIDAL CHANNEL, 3:1 SIDE SLOPES AND FLAT BOTTOM, PER LINEAR FOOT, CIP | 2073 | LF |  | 0
3-04 | TEMPORARY SWALE, PER LINEAR FOOT, CIP | 1307 | LF |  | 0
SUBTOTAL DRAINAGE IMPROVEMENTS |  |  |  |  | 0
SECTION IV: EROSION AND SEDIMENTATION CONTROLS
BID ITEM | DESCRIPTION | ESTIMATED QUANTITY | UNIT | UNIT PRICE | AMOUNT
4-01 | REVEGETATION, ALL DISTURBED AREAS, PER SQUARE YARD, CIP | 130680 | SY |  | 0
4-02 | ROCK BERM, PER LINEAR FOOT, CIP | 150 | LF |  | 0
4-03 | STABILIZED CONSTRUCTION ENTRANCE, PER EACH, CIP | 1 | EA |  | 0
4-04 | SILT FENCE FOR EROSION CONTROL, PER LINEAR FOOT, CIP | 6611 | LF |  | 0
4-05 | TREE PROTECTION, PER LUMP SUM, CIP | 1 | LS |  | 0
SUBTOTAL EROSION AND SEDIMENTATION CONTROLS |  |  |  |  | 0
SECTION V: SITE & PAVING IMPROVEMENTS
BID ITEM | DESCRIPTION | ESTIMATED QUANTITY | UNIT | UNIT PRICE | AMOUNT
5-01 | SUBGRADE PREPARATION, PER SQUARE YARD, CIP | 25739 | SY |  | 0
5-02 | 6-INCH LIME TREATED SUBGRADE, PER SQUARE YARD, CIP | 25739 | SY |  | 0
5-03 | CRUSHED LIMESTONE BASE, 9-INCH THICKNESS, PER SQUARE YARD, CIP | 462.1111 | SY |  | 0
5-04 | CRUSHED LIMESTONE BASE, 14-INCH THICKNESS, PER SQUARE YARD, CIP | 1362 | SY |  | 0
5-05 | CRUSHED LIMESTONE BASE, 16-INCH THICKNESS, PER SQUARE YARD, CIP | 22895.5556 | SY |  | 0
5-06 | HMAC, 3-INCH THICKNESS, TYPE B, PER SQUARE YARD, CIP | 24257.5556 | SY |  | 0
5-07 | HMAC, 2-INCH THICKNESS, TYPE D, PER SQUARE YARD, CIP | 21197.8889 | SY |  | 0
5-08 | ADA CURB RAMP, PER EACH, CIP | 22 | EA |  | 0
5-09 | MACHINE LAID CURB AND GUTTER, PER LINEAR FOOT, CIP | 8128 | LF |  | 0
5-10 | P.C. CONCRETE SIDEWALK, PER SQUARE YARD, CIP | 5851 | SY |  | 0
5-11 | CONCRETE VALLEY GUTTER, PER EACH, CIP | 9 | EA |  | 0
5-12 | STREET SIGNS AND PAVEMENT MARKINGS PER LUMP SUM, CIP | 1 | LS |  | 0
5-13 | INSTALL STREET END BARRICADE, PER EACH, CIP | 9 | EA |  | 0
SUBTOTAL PAVING IMPROVEMENTS |  |  |  |  | 0
SECTION VI: CLEARING & EXCAVATION IMPROVEMENTS
BID ITEM | DESCRIPTION | ESTIMATED QUANTITY | UNIT | UNIT PRICE | AMOUNT
6-01 | CLEARING AND GRUBBING, PER ACRE, CIP | 36 | AC |  | 0
6-02 | EXCAVATION, PER CUBIC YARD, CIP | 82451 | CY |  | 0
6-03 | EMBANKMENT, PER CUBIC YARD, CIP | 16641 | CY |  | 0
6-04 | STOCKPILE EXCESS MATERIAL IN FUTURE PHASE, PER STOCKPILE EXHIBIT, PER CUBIC YARD, CIP | 69310 | CY |  | 0
6-05 | TREES SHOWN ON C05.00 TO C05.04 PER LUMP SUM, CIP | 1 | LS |  | 0
SUBTOTAL CLEARING & EXCAVATION IMPROVEMENTS |  |  |  |  | 0
Weatherwood Phase 1
| SECTION I: WATER IMPROVEMENTS |  |  |  | 0
| SECTION II: WASTEWATER IMPROVEMENTS |  |  |  | 0
| SECTION III: DRAINAGE IMPROVEMENTS |  |  |  | 0
| SECTION IV: EROSION AND SEDIMENTATION CONTROLS |  |  |  | 0
|  |  | SECTION V: SITE & PAVING IMPROVEMENTS |  | 0
|  |  | SECTION VI: CLEARING & EXCAVATION IMPROVEMENTS |  | 0
|  |  | PAHSE 1 SUM OF ALL IMPROVEMENTS |  | 0